## Tabelle1
Database | Hydrogen from woody biomass gasification
Activity | Hydrogen, gaseous, 700 bar, from dual fluidised bed gasification of woody biomass, at H2 fuelling station
location | CH
production amount | 1
reference product | Hydrogen, gaseous, 700 bar
type | process
unit | kilogram
source | ELEGANCY project, Techno-environmental assessment of biomass to hydrogen for use in the Swiss transport sector, Karin Treyer, Cristina Antonini et al, 2020, in preparation (not reviewed)
comment | Electricity requirement of 3.2 kWh to compress from 25 to 700 bar, US DoE, 2009. Steam-blown dual fluidized bed gasifier with dry biomass (wood chips) from Switzerland as feedstock.
Exchanges
name | amount | database | location | unit | type | reference product
Hydrogen, gaseous, 700 bar, from dual fluidised bed gasification of woody biomass, at H2 fuelling station | 1 | Car db | CH | kilogram | production | Hydrogen, gaseous, 700 bar
Hydrogen, gaseous, 25 bar, from dual fluidised bed gasification of woody biomass, at gasification plant | 1 | Car db | CH | kilogram | technosphere | Hydrogen, gaseous, 25 bar
market group for electricity, low voltage | 3.2 | ecoinvent | RER | kilowatt hour | technosphere | electricity, low voltage
Disposal, hydrogen fuelling station | 1.6931e-07 | Car db | RER | unit | technosphere
Hydrogen refuelling station, SMR | 1.6931e-07 | Car db | GLO | unit | technosphere
storage module, high pressure, at fuelling station | 1.6931e-07 | Car db | GLO | unit | technosphere
Activity | Hydrogen, gaseous, 700 bar, from dual fluidised bed gasification of woody biomass with CCS, at H2 fuelling station
location | CH
production amount | 1
reference product | Hydrogen, gaseous, 700 bar
type | process
unit | kilogram
source | ELEGANCY project, Techno-environmental assessment of biomass to hydrogen for use in the Swiss transport sector, Karin Treyer, Cristina Antonini et al, 2020, in preparation (not reviewed)
comment | Electricity requirement of 3.2 kWh to compress from 25 to 700 bar, US DoE, 2009. Steam-blown dual fluidized bed gasifier with dry biomass (wood chips) from Switzerland as feedstock.
Exchanges
name | amount | database | location | unit | type | reference product
Hydrogen, gaseous, 700 bar, from dual fluidised bed gasification of woody biomass with CCS, at H2 fuelling station | 1 | Car db | CH | kilogram | production | Hydrogen, gaseous, 700 bar
Hydrogen, gaseous, 25 bar, from dual fluidised bed gasification of woody biomass with CCS, at gasification plant | 1 | Car db | CH | kilogram | technosphere | Hydrogen, gaseous, 25 bar
market group for electricity, low voltage | 3.2 | ecoinvent | RER | kilowatt hour | technosphere | electricity, low voltage
Disposal, hydrogen fuelling station | 1.6931e-07 | Car db | RER | unit | technosphere
Hydrogen refuelling station, SMR | 1.6931e-07 | Car db | GLO | unit | technosphere
storage module, high pressure, at fuelling station | 1.6931e-07 | Car db | GLO | unit | technosphere
Activity | Hydrogen, gaseous, 25 bar, from dual fluidised bed gasification of woody biomass with CCS, at gasification plant
Total energy input to reformer | 1.6204
location | CH
reference product | Hydrogen, gaseous, 25 bar
unit | kilogram
source | ELEGANCY project, Techno-environmental assessment of biomass to hydrogen for use in the Swiss transport sector, Karin Treyer, Cristina Antonini et al, 2020, in preparation (not reviewed)
comment | Steam-blown dual fluidized bed gasifier with dry biomass (wood chips) from Switzerland as feedstock.
Exchanges
name | amount | database | location | unit | categories | type | reference product
Hydrogen, gaseous, 25 bar, from dual fluidised bed gasification of woody biomass with CCS, at gasification plant | 1 | Car db | CH | kilogram |  | production | Hydrogen, gaseous, 25 bar
Carbon dioxide, from soil or biomass stock | 7.409 | biosphere3 |  | kilogram | air | biosphere
Water, cooling, unspecified natural origin | 0.38041 | biosphere3 |  | cubic meter | natural resource::in water | biosphere
CO2 storage/at H2 production plant, pre, pipeline 200km, storage 1000m | 11.2283 | Car db | RER | kilogram |  | technosphere | CO2 storage/at H2 production plant, pre, pipeline 200km, storage 1000m
market for liquid storage tank, chemicals, organics | 2.5463e-09 | cutoff36 | GLO | unit |  | technosphere | liquid storage tank, chemicals, organics
market for water, deionised | 7.539 | cutoff36 | CH | kilogram |  | technosphere | water, deionised
market for wood chips, wet, measured as dry mass, CF = -1 | 10.2882 | Elegancy | CH | kilogram |  | technosphere | wood chips, wet, measured as dry mass, CF = -1
market group for electricity, high voltage | 4.7067 | cutoff36 | ENTSO-E | kilowatt hour |  | technosphere | electricity, high voltage
synthetic gas factory construction | 5.3483e-10 | cutoff36 | CH | unit |  | technosphere | synthetic gas factory
treatment of wood ash mixture, pure, municipal incineration with fly ash extraction | 2.8641e-07 | cutoff36 | CH | kilogram |  | technosphere | wood ash mixture, pure
Activity | Hydrogen, gaseous, 25 bar, from dual fluidised bed gasification of woody biomass, at gasification plant
Total energy input to reformer | 1.6204
location | CH
reference product | Hydrogen, gaseous, 25 bar
unit | kilogram
source | ELEGANCY project, Techno-environmental assessment of biomass to hydrogen for use in the Swiss transport sector, Karin Treyer, Cristina Antonini et al, 2020, in preparation (not reviewed)
comment | Steam-blown dual fluidized bed gasifier with dry biomass (wood chips) from Switzerland as feedstock.
Exchanges
name | amount | database | location | unit | categories | type | reference product
Hydrogen, gaseous, 25 bar, from dual fluidised bed gasification of woody biomass, at gasification plant | 1 | Car db | CH | kilogram |  | production | Hydrogen, gaseous, 25 bar
Carbon dioxide, from soil or biomass stock | 18.6404 | biosphere3 |  | kilogram | air | biosphere
Water, cooling, unspecified natural origin | 0.38041 | biosphere3 |  | cubic meter | natural resource::in water | biosphere
market for liquid storage tank, chemicals, organics | 2.5463e-09 | cutoff36 | GLO | unit |  | technosphere | liquid storage tank, chemicals, organics
market for water, deionised | 7.539 | cutoff36 | CH | kilogram |  | technosphere | water, deionised
market for wood chips, wet, measured as dry mass, CF = -1 | 10.2882 | Elegancy | CH | kilogram |  | technosphere | wood chips, wet, measured as dry mass, CF = -1
market group for electricity, high voltage | 2.6709 | cutoff36 | ENTSO-E | kilowatt hour |  | technosphere | electricity, high voltage
synthetic gas factory construction | 5.3483e-10 | cutoff36 | CH | unit |  | technosphere | synthetic gas factory
treatment of wood ash mixture, pure, municipal incineration with fly ash extraction | 2.8641e-07 | cutoff36 | CH | kilogram |  | technosphere | wood ash mixture, pure
Activity | market for wood chips, wet, measured as dry mass, CF = -1
comment
location | CH
production amount | 1
reference product | wood chips, wet, measured as dry mass, CF = -1
unit | kilogram
Exchanges
name | amount | database | location | unit | type | Comment | reference product
market for wood chips, wet, measured as dry mass, CF = -1 | 1 | Car db | CH | kilogram | production |  | wood chips, wet, measured as dry mass, CF = -1
hardwood forestry, mixed species, sustainable forest management, CF = -1 | 0.77088 | ecoinvent cutoff 3.6 | CH | kilogram | technosphere | supplier scaled up according to the market with all suppliers | hardwood forestry, mixed species, sustainable forest management, CF = -1
market for transport, freight, lorry, unspecified | 0.24 | ecoinvent cutoff 3.6 | RER | ton kilometer | technosphere |  | transport, freight, lorry, unspecified
softwood forestry, mixed species, sustainable forest management, CF = -1 | 0.22912 | ecoinvent cutoff 3.6 | CH | kilogram | technosphere | supplier scaled up according to the market with all suppliers | softwood forestry, mixed species, sustainable forest management, CF = -1
Activity | softwood forestry, mixed species, sustainable forest management, CF = -1
comment
location | CH
production amount | 1
reference product | softwood forestry, mixed species, sustainable forest management, CF = -1
unit | kilogram
Exchanges
name | amount | database | location | unit | categories | type | Comment | reference product
Carbon dioxide, to soil or biomass stock | 1.8113 | biosphere3 |  | kilogram | soil | biosphere | Changed from "Carbon dioxide, in air - natural resource - in air". The carbon content of the wood amounts to 0.494 kgC/kg wood (measured as dry mass)
Energy, gross calorific value, in biomass | 20.4 | biosphere3 |  | megajoule | natural resource::biotic | biosphere
Occupation, forest, extensive | 2.0697 | biosphere3 |  | square meter-year | natural resource::land | biosphere
Occupation, traffic area, rail/road embankment | 0.036847 | biosphere3 |  | square meter-year | natural resource::land | biosphere
Transformation, from forest, extensive | 0.015921 | biosphere3 |  | square meter | natural resource::land | biosphere
Transformation, from traffic area, rail/road embankment | 0.00028344 | biosphere3 |  | square meter | natural resource::land | biosphere
Transformation, to forest, extensive | 0.015921 | biosphere3 |  | square meter | natural resource::land | biosphere
Transformation, to traffic area, rail/road embankment | 0.00028344 | biosphere3 |  | square meter | natural resource::land | biosphere
Wood, soft, standing | 0.0022727 | biosphere3 |  | cubic meter | natural resource::biotic | biosphere
softwood forestry, mixed species, sustainable forest management, CF = -1 | 1 | Car db | CH | kilogram |  | production |  | softwood forestry, mixed species, sustainable forest management, CF = -1
delimbing, with excavator-based processor | 2.0932e-05 | ecoinvent cutoff 3.6 | RER | hour |  | technosphere |  | delimbing/sorting, excavator-based processor
forwarding, forwarder | 2.4318e-05 | ecoinvent cutoff 3.6 | RER | hour |  | technosphere |  | forwarding, forwarder
harvesting, forestry harvester | 1.8273e-05 | ecoinvent cutoff 3.6 | RER | hour |  | technosphere |  | harvesting, forestry harvester
market for diesel, burned in building machine | 0.0039608 | ecoinvent cutoff 3.6 | GLO | megajoule |  | technosphere |  | diesel, burned in building machine
market for gravel, crushed | 0.092112 | ecoinvent cutoff 3.6 | CH | kilogram |  | technosphere |  | gravel, crushed
market for transport, helicopter | 2.9318e-06 | ecoinvent cutoff 3.6 | GLO | hour |  | technosphere |  | transport, helicopter
power sawing, without catalytic converter | 0.0014235 | ecoinvent cutoff 3.6 | RER | hour |  | technosphere |  | power sawing, without catalytic converter
skidding, skidder | 0.00017318 | ecoinvent cutoff 3.6 | RER | hour |  | technosphere |  | skidding, skidder
wood chipping, mobile chipper, at forest road | 6.0262e-05 | ecoinvent cutoff 3.6 | RER | hour |  | technosphere |  | wood chipping, chipper, mobile, diesel, at forest road
yarding and processing, mobile cable yarder on truck | 7.6364e-06 | ecoinvent cutoff 3.6 | RER | hour |  | technosphere |  | cable yarding
yarding, mobile cable yarder on trailer | 1.8591e-05 | ecoinvent cutoff 3.6 | RER | hour |  | technosphere |  | cable yarding
yarding, sled yarder | 3.4318e-06 | ecoinvent cutoff 3.6 | RER | hour |  | technosphere |  | cable yarding
Activity | hardwood forestry, mixed species, sustainable forest management, CF = -1
comment
location | CH
production amount | 1
reference product | hardwood forestry, mixed species, sustainable forest management, CF = -1
unit | kilogram
Exchanges
name | amount | database | location | unit | categories | type | Comment | reference product
Carbon dioxide, to soil or biomass stock | 1.8113 | biosphere3 |  | kilogram | soil | biosphere | Changed from "Carbon dioxide, in air - natural resource - in air". The carbon content of the wood amounts to 0.494 kgC/kg wood (measured as dry mass)
Energy, gross calorific value, in biomass | 19.6 | biosphere3 |  | megajoule | natural resource::biotic | biosphere
Occupation, forest, extensive | 1.7715 | biosphere3 |  | square meter-year | natural resource::land | biosphere
Occupation, traffic area, rail/road embankment | 0.031537 | biosphere3 |  | square meter-year | natural resource::land | biosphere
Transformation, from forest, extensive | 0.013627 | biosphere3 |  | square meter | natural resource::land | biosphere
Transformation, from traffic area, rail/road embankment | 0.0002426 | biosphere3 |  | square meter | natural resource::land | biosphere
Transformation, to forest, extensive | 0.013627 | biosphere3 |  | square meter | natural resource::land | biosphere
Transformation, to traffic area, rail/road embankment | 0.0002426 | biosphere3 |  | square meter | natural resource::land | biosphere
Wood, hard, standing | 0.001598 | biosphere3 |  | cubic meter | natural resource::biotic | biosphere
hardwood forestry, mixed species, sustainable forest management, CF = -1 | 1 | Car db | CH | kilogram |  | production |  | hardwood forestry, mixed species, sustainable forest management, CF = -1
delimbing, with excavator-based processor | 7.8303e-06 | ecoinvent cutoff 3.6 | RER | hour |  | technosphere |  | delimbing/sorting, excavator-based processor
forwarding, forwarder | 3.1161e-05 | ecoinvent cutoff 3.6 | RER | hour |  | technosphere |  | forwarding, forwarder
harvesting, forestry harvester | 2.4929e-05 | ecoinvent cutoff 3.6 | RER | hour |  | technosphere |  | harvesting, forestry harvester
market for diesel, burned in building machine | 0.00339 | ecoinvent cutoff 3.6 | GLO | megajoule |  | technosphere |  | diesel, burned in building machine
market for gravel, crushed | 0.078838 | ecoinvent cutoff 3.6 | CH | kilogram |  | technosphere |  | gravel, crushed
market for transport, helicopter | 7.2869e-07 | ecoinvent cutoff 3.6 | GLO | hour |  | technosphere |  | transport, helicopter
power sawing, without catalytic converter | 0.00061648 | ecoinvent cutoff 3.6 | RER | hour |  | technosphere |  | power sawing, without catalytic converter
skidding, skidder | 0.00011969 | ecoinvent cutoff 3.6 | RER | hour |  | technosphere |  | skidding, skidder
wood chipping, mobile chipper, at forest road | 4.143e-05 | ecoinvent cutoff 3.6 | RER | hour |  | technosphere |  | wood chipping, chipper, mobile, diesel, at forest road
yarding and processing, mobile cable yarder on truck | 4.2827e-06 | ecoinvent cutoff 3.6 | RER | hour |  | technosphere |  | cable yarding
yarding, mobile cable yarder on trailer | 8.9808e-06 | ecoinvent cutoff 3.6 | RER | hour |  | technosphere |  | cable yarding
yarding, sled yarder | 1.1985e-07 | ecoinvent cutoff 3.6 | RER | hour |  | technosphere |  | cable yarding