## configuration
keyword | value
(keyword) | (value)
testflow_name | autogen_template.ttf
retest_testmethod | ac_tml.AcTest.FunctionalTest
retest_selector | default
retest_testsuite_postfix | _CL
vmin_testmethod | SOC_tml.AC.SpecSearch
vmin_selector | Vmin_1.4_0.6
vmin_testsuite_postfix | _VMIN
fmax_testmethod | SOC_tml.AC.SpecSearch
fmax_selector | Fmax_40_120
fmax_testsuite_postfix | _FMAX
shmoo_testmethod | ac_tml.AcTest.Shmoo
shmoo_selector | Shmoo_0.6_1.4_40_120
shmoo_testsuite_postfix | _SHMOO

## tm_parameters
testmethod_name | testmethod_selector
(Test method name) | (Test method selector to choose parameters)
ac_tml.AcTest.FunctionalTest | default | testName | Functional_NV | output | None
SOC_tml.AC.SpecSearch | Vmin_1.4_0.6 | Debug | 0 | Development Mode | 0 -- Production | SpecSearch.Spec | LEV.1.vdd_cx[V] | SpecSearch.Setup Pinlist | @ | SpecSearch.Method | LIN/BIN | SpecSearch.Min | 1.4 | SpecSearch.Max | 0.6 | SpecSearch.Step | 0.5 | SpecSearch.Resolution | 0 | SpecSearch.Result Pinlist | @ | SpecSearch.Test Name | SpecSearch_Vmin
SOC_tml.AC.SpecSearch | Vmin_1.2_0.6 | Debug | 0 | Development Mode | 0 -- Production | SpecSearch.Spec | LEV.1.vdd_cx[V] | SpecSearch.Setup Pinlist | @ | SpecSearch.Method | LIN/BIN | SpecSearch.Min | 1.2 | SpecSearch.Max | 0.6 | SpecSearch.Step | 0.5 | SpecSearch.Resolution | 0 | SpecSearch.Result Pinlist | @ | SpecSearch.Test Name | SpecSearch_Vmin
SOC_tml.AC.SpecSearch | INT_Fmax_40_120 | Debug | 0 | Development Mode | 0 -- Production | SpecSearch.Spec | TIM.12.Frequency_1[Mhz] | SpecSearch.Setup Pinlist | @ | SpecSearch.Method | LINEAR | SpecSearch.Min | 40 | SpecSearch.Max | 120 | SpecSearch.Step | 5 | SpecSearch.Resolution | 0 | SpecSearch.Result Pinlist | @ | SpecSearch.Test Name | SpecSearch_Fmax
SOC_tml.AC.SpecSearch | INT_Fmax_40_100 | Debug | 0 | Development Mode | 0 -- Production | SpecSearch.Spec | TIM.12.Frequency_1[Mhz] | SpecSearch.Setup Pinlist | @ | SpecSearch.Method | LINEAR | SpecSearch.Min | 40 | SpecSearch.Max | 100 | SpecSearch.Step | 5 | SpecSearch.Resolution | 0 | SpecSearch.Result Pinlist | @ | SpecSearch.Test Name | SpecSearch_Fmax
SOC_tml.AC.SpecSearch | SAF_Fmax_40_120 | Debug | 0 | Development Mode | 0 -- Production | SpecSearch.Spec | TIM.16.Frequency_1[Mhz] | SpecSearch.Setup Pinlist | @ | SpecSearch.Method | LINEAR | SpecSearch.Min | 40 | SpecSearch.Max | 120 | SpecSearch.Step | 5 | SpecSearch.Resolution | 0 | SpecSearch.Result Pinlist | @ | SpecSearch.Test Name | SpecSearch_Fmax
SOC_tml.AC.SpecSearch | SAF_Fmax_40_100 | Debug | 0 | Development Mode | 0 -- Production | SpecSearch.Spec | TIM.16.Frequency_1[Mhz] | SpecSearch.Setup Pinlist | @ | SpecSearch.Method | LINEAR | SpecSearch.Min | 40 | SpecSearch.Max | 100 | SpecSearch.Step | 5 | SpecSearch.Resolution | 0 | SpecSearch.Result Pinlist | @ | SpecSearch.Test Name | SpecSearch_Fmax
ac_tml.AcTest.Shmoo | INT_Shmoo_0.6_1.2_40_100 | shmooMode | Normal | shmooParam |  | title | shmoo | shmooTestSuite |  | x | ON | x.parameterType | SpecVariable | x.spec | LEV.1.vdd_cx[V] | x.tmParameter |  | x.instrumentPin |  | x.resourceName |  | x.property | ModulationCommonModeAmplitude | x.unit | V | x.start | 0.6 | x.stop | 1.2 | x.step | 0.05 | x.scale | Linear | x.setupPins | @ | y | ON | y.parameterType | SpecVariable | y.spec | TIM.12.Frequency_1[Mhz] | y.tmParameter | y.instrumentPin | y.resourceName | y.property | ModulationCommonModeAmplitude | y.unit | V | y.start | 40 | y.stop | 100 | y.step | 5 | y.scale | Linear | y.setupPins | @ | isYAxisFirst | OFF | testName | Shmoo | testMode | pass/fail | resultPins | @ | perPinResult | OFF
ac_tml.AcTest.Shmoo | INT_Shmoo_0.6_1.2_40_120 | shmooMode | Normal | shmooParam |  | title | shmoo | shmooTestSuite |  | x | ON | x.parameterType | SpecVariable | x.spec | LEV.1.vdd_cx[V] | x.tmParameter |  | x.instrumentPin |  | x.resourceName |  | x.property | ModulationCommonModeAmplitude | x.unit | V | x.start | 0.6 | x.stop | 1.2 | x.step | 0.05 | x.scale | Linear | x.setupPins | @ | y | ON | y.parameterType | SpecVariable | y.spec | TIM.12.Frequency_1[Mhz] | y.tmParameter | y.instrumentPin | y.resourceName | y.property | ModulationCommonModeAmplitude | y.unit | V | y.start | 40 | y.stop | 120 | y.step | 5 | y.scale | Linear | y.setupPins | @ | isYAxisFirst | OFF | testName | Shmoo | testMode | pass/fail | resultPins | @ | perPinResult | OFF
ac_tml.AcTest.Shmoo | INT_Shmoo_0.6_1.4_40_100 | shmooMode | Normal | shmooParam |  | title | shmoo | shmooTestSuite |  | x | ON | x.parameterType | SpecVariable | x.spec | LEV.1.vdd_cx[V] | x.tmParameter |  | x.instrumentPin |  | x.resourceName |  | x.property | ModulationCommonModeAmplitude | x.unit | V | x.start | 0.6 | x.stop | 1.4 | x.step | 0.05 | x.scale | Linear | x.setupPins | @ | y | ON | y.parameterType | SpecVariable | y.spec | TIM.12.Frequency_1[Mhz] | y.tmParameter | y.instrumentPin | y.resourceName | y.property | ModulationCommonModeAmplitude | y.unit | V | y.start | 40 | y.stop | 100 | y.step | 5 | y.scale | Linear | y.setupPins | @ | isYAxisFirst | OFF | testName | Shmoo | testMode | pass/fail | resultPins | @ | perPinResult | OFF
ac_tml.AcTest.Shmoo | INT_Shmoo_0.6_1.4_40_120 | shmooMode | Normal | shmooParam |  | title | shmoo | shmooTestSuite |  | x | ON | x.parameterType | SpecVariable | x.spec | LEV.1.vdd_cx[V] | x.tmParameter |  | x.instrumentPin |  | x.resourceName |  | x.property | ModulationCommonModeAmplitude | x.unit | V | x.start | 0.6 | x.stop | 1.4 | x.step | 0.05 | x.scale | Linear | x.setupPins | @ | y | ON | y.parameterType | SpecVariable | y.spec | TIM.12.Frequency_1[Mhz] | y.tmParameter | y.instrumentPin | y.resourceName | y.property | ModulationCommonModeAmplitude | y.unit | V | y.start | 40 | y.stop | 120 | y.step | 5 | y.scale | Linear | y.setupPins | @ | isYAxisFirst | OFF | testName | Shmoo | testMode | pass/fail | resultPins | @ | perPinResult | OFF
ac_tml.AcTest.Shmoo | SAF_Shmoo_0.6_1.2_40_100 | shmooMode | Normal | shmooParam |  | title | shmoo | shmooTestSuite |  | x | ON | x.parameterType | SpecVariable | x.spec | LEV.1.vdd_cx[V] | x.tmParameter |  | x.instrumentPin |  | x.resourceName |  | x.property | ModulationCommonModeAmplitude | x.unit | V | x.start | 0.6 | x.stop | 1.2 | x.step | 0.05 | x.scale | Linear | x.setupPins | @ | y | ON | y.parameterType | SpecVariable | y.spec | TIM.16.Frequency_1[Mhz] | y.tmParameter | y.instrumentPin | y.resourceName | y.property | ModulationCommonModeAmplitude | y.unit | V | y.start | 40 | y.stop | 100 | y.step | 5 | y.scale | Linear | y.setupPins | @ | isYAxisFirst | OFF | testName | Shmoo | testMode | pass/fail | resultPins | @ | perPinResult | OFF
ac_tml.AcTest.Shmoo | SAF_Shmoo_0.6_1.2_40_120 | shmooMode | Normal | shmooParam |  | title | shmoo | shmooTestSuite |  | x | ON | x.parameterType | SpecVariable | x.spec | LEV.1.vdd_cx[V] | x.tmParameter |  | x.instrumentPin |  | x.resourceName |  | x.property | ModulationCommonModeAmplitude | x.unit | V | x.start | 0.6 | x.stop | 1.2 | x.step | 0.05 | x.scale | Linear | x.setupPins | @ | y | ON | y.parameterType | SpecVariable | y.spec | TIM.16.Frequency_1[Mhz] | y.tmParameter | y.instrumentPin | y.resourceName | y.property | ModulationCommonModeAmplitude | y.unit | V | y.start | 40 | y.stop | 120 | y.step | 5 | y.scale | Linear | y.setupPins | @ | isYAxisFirst | OFF | testName | Shmoo | testMode | pass/fail | resultPins | @ | perPinResult | OFF
ac_tml.AcTest.Shmoo | SAF_Shmoo_0.6_1.4_40_100 | shmooMode | Normal | shmooParam |  | title | shmoo | shmooTestSuite |  | x | ON | x.parameterType | SpecVariable | x.spec | LEV.1.vdd_cx[V] | x.tmParameter |  | x.instrumentPin |  | x.resourceName |  | x.property | ModulationCommonModeAmplitude | x.unit | V | x.start | 0.6 | x.stop | 1.4 | x.step | 0.05 | x.scale | Linear | x.setupPins | @ | y | ON | y.parameterType | SpecVariable | y.spec | TIM.16.Frequency_1[Mhz] | y.tmParameter | y.instrumentPin | y.resourceName | y.property | ModulationCommonModeAmplitude | y.unit | V | y.start | 40 | y.stop | 100 | y.step | 5 | y.scale | Linear | y.setupPins | @ | isYAxisFirst | OFF | testName | Shmoo | testMode | pass/fail | resultPins | @ | perPinResult | OFF
ac_tml.AcTest.Shmoo | SAF_Shmoo_0.6_1.4_40_120 | shmooMode | Normal | shmooParam |  | title | shmoo | shmooTestSuite |  | x | ON | x.parameterType | SpecVariable | x.spec | LEV.1.vdd_cx[V] | x.tmParameter |  | x.instrumentPin |  | x.resourceName |  | x.property | ModulationCommonModeAmplitude | x.unit | V | x.start | 0.6 | x.stop | 1.4 | x.step | 0.05 | x.scale | Linear | x.setupPins | @ | y | ON | y.parameterType | SpecVariable | y.spec | TIM.16.Frequency_1[Mhz] | y.tmParameter | y.instrumentPin | y.resourceName | y.property | ModulationCommonModeAmplitude | y.unit | V | y.start | 40 | y.stop | 120 | y.step | 5 | y.scale | Linear | y.setupPins | @ | isYAxisFirst | OFF | testName | Shmoo | testMode | pass/fail | resultPins | @ | perPinResult | OFF
MSM_SOC_tml.custom.Digital.QScanPlus.VecTagLog | default | Debug | 0 | Development Mode | 0 -- Production | PartialGood/PGString Logging | NO
MSM_SOC_tml.custom.Digital.QScanPlus.ScanInit | default | Debug | 0 | DefragMemory | 0 | Development Mode | 0 -- Production | ResetMemory | NO | SMC Mode | 0 -- OFF
MSM_SOC_tml.custom.Digital.QScanPlus.ScanTest | default | Debug | 0 | Development Mode | 0 -- Production | Allow Hidden Upload | NO | scanPins | ATPG_SCANOUT | maxFailsPerPin | 0 | cycleBased | 1 | includeExpectedData | 0 | testNameFTR | ScanTestFTR | testNameSTR | ScanTestSTR | retest | no | output | None | XmodeNumber | 5 | VDD Datalog | No | Spec Name(s) |  | testNamePTR | ScanTestVDD | SMC Mode | 1 -- Datalog

## timing
timing_selector | override_tim_equ_set | override_tim_spec_set | override_timset
| (timing equation) | (timing spec) | (timing set)
ATPG_INT_30 |  | "ATPG_INT_SHIFT_30MHz" | "1,1"
ATPG_INT_60 |  | "ATPG_INT_SHIFT_60MHz" | "1,1"
ATPG_SAF_30 |  | "ATPG_SAF_SHIFT_30MHz" | "1,1"
ATPG_SAF_60 |  | "ATPG_SAF_SHIFT_60MHz" | "1,1"
LV_INT |  | "ATPG_INT_SHIFT_30MHz" | "1,1"
NV_INT |  | "ATPG_INT_SHIFT_60MHz" | "1,1"
HV_INT |  | "ATPG_INT_SHIFT_60MHz" | "1,1"
LV_SAF |  | "ATPG_SAF_SHIFT_30MHz" | "1,1"
NV_SAF |  | "ATPG_SAF_SHIFT_60MHz" | "1,1"
HV_SAF |  | "ATPG_SAF_SHIFT_60MHz" | "1,1"

## level
level_selector | override_lev_equ_set | override_lev_spec_set | override_levset
| (level equation) | (level spec) | (level set)
TT_LV_NOM | 1 | 1 | 1
TT_NV_TUR | 1 | 2 | 1
TT_HV_HOLD | 1 | 3 | 1
TT_SVS | 1 | 4 | 1
TT_SVSP | 1 | 5 | 1
TT_LV_NOMP | 1 | 6 | 1
NOR | 1 | 1 | 1
TUR | 1 | 2 | 1
HV | 1 | 3 | 1
SVS | 1 | 4 | 1
SVSP | 1 | 5 | 1
NOMP | 1 | 6 | 1
LV | 1 | 1 | 1
NV | 1 | 2 | 1

## testflow
type | testsuite_name | pattern | testmethod_name | parameters_selector | timing_selector | level_selector | local_flags
(run,run_and_branch,group retest_on_fail, char_shmoo_on_fail, suite_group) | [6 empty] | (bypass, output_on_pass, output_on_fail, value_on_pass, value_on_fail, per_pin_on_pass, per_pin_on_fail)
run | FNMBURST_pattern_1_LV | MBURST_pattern_1 | MSM_SOC_tml.custom.Digital.QScanPlus.VecTagLog | default | ATPG_INT_30 | TT_LV_NOM | YYYNNNN
run | FNMBURST_pattern_2_LV | MBURST_pattern_2 | MSM_SOC_tml.custom.Digital.QScanPlus.ScanInit | default | ATPG_INT_30 | TT_LV_NOM | YYYNNNN
run_and_branch | FNMBURST_pattern_3_LV | MBURST_pattern_3 | MSM_SOC_tml.custom.Digital.QScanPlus.ScanTest | default | ATPG_INT_30 | TT_LV_NOM | NYYYYYY
run_and_branch | FNMBURST_pattern_4_LV | MBURST_pattern_4 | MSM_SOC_tml.custom.Digital.QScanPlus.ScanTest | default | ATPG_INT_30 | TT_LV_NOM | NYYYYYY
group#NV_TUR
retest_on_fail | FNMBURST_pattern_5_HV | MBURST_pattern_5 | MSM_SOC_tml.custom.Digital.QScanPlus.ScanTest | default | ATPG_SAF_60 | TT_NV_TUR | NYYYYYY
retest_on_fail | FNMBURST_pattern_6_HV | MBURST_pattern_6 | MSM_SOC_tml.custom.Digital.QScanPlus.ScanTest | default | ATPG_SAF_60 | TT_NV_TUR | NYYYYYY
group#NV_TUR
char_shmoo_on_fail | FNMBURST_pattern_7_HV | MBURST_pattern_7 | MSM_SOC_tml.custom.Digital.QScanPlus.ScanTest | default | ATPG_SAF_60 | TT_HV_HOLD | NYYNNNN
char_shmoo_on_fail | FNMBURST_pattern_8_HV | MBURST_pattern_8 | MSM_SOC_tml.custom.Digital.QScanPlus.ScanTest | default | ATPG_SAF_60 | TT_HV_HOLD | NYYNNNN
suite_group | FNMBURST_pattern_9_HV | MBURST_pattern_9 | MSM_SOC_tml.custom.Digital.QScanPlus.ScanTest | default | ATPG_SAF_60 | TT_HV_HOLD | NYYNNNN
suite_group | FNMBURST_pattern_10_HV | MBURST_pattern_10 | MSM_SOC_tml.custom.Digital.QScanPlus.ScanTest | default | ATPG_SAF_60 | TT_HV_HOLD | NYYNNNN

## floweditor
enable | testsuite_name_regex | testmethod_regex | target_testmethod_name | parameters_selector | timing_selector | level_selector | local_flags | override_seqlbl | comment
(N=disable) | (Filter the testsuite) | (Filter the test method) |  |  |  |  | (bypass, output_on_pass, output_on_fail, value_on_pass, value_on_fail, per_pin_on_pass, per_pin_on_fail) | (pattern) | (comment)
| atpg_int_\w+_HV$ | ScanTest$ | SOC_tml.AC.SpecSearch | Vmin_1.4_0.6
| atpg_int_\w+(_NV¦_TUR)$ | ScanTest$ | SOC_tml.AC.SpecSearch | Vmin_1.4_0.6
| atpg_int_\w+(_LV¦_NOM)$ | ScanTest$ | SOC_tml.AC.SpecSearch | Vmin_1.2_0.6
| atpg_saf_\w+_HV$ | ScanTest$ | SOC_tml.AC.SpecSearch | Vmin_1.4_0.6
| atpg_saf_\w+(_NV¦_TUR)$ | ScanTest$ | SOC_tml.AC.SpecSearch | Vmin_1.4_0.6
| atpg_saf_\w+(_LV¦_NOM)$ | ScanTest$ | SOC_tml.AC.SpecSearch | Vmin_1.2_0.6

## saf
voltage_mode | core_list | INT_pattern | F32_pattern | SAF_pattern | TOPUP_pattern | FS_pattern
LV | Q6CincoF256top | MBURST_atpg_int_lpc_Q6CincoF256top_XMD | MBURST_atpg_saf_lpc_se0_Q6CincoF256top_F32_XMD | MBURST_atpg_saf_lpc_se0_a53_TSLC_XMD | MBURST_atpg_saf_lpc_se0_Q6CincoF256top_topup_XMD | FNMBURST_atpg_saf_lpc_se0_a53_FS_TSLC_XMD_NV
NV | Q6CincoX768wrapper | MBURST_atpg_int_lpc_Q6CincoX768wrapper_XMD | MBURST_atpg_saf_lpc_se0_Q6CincoX768wrapper_F32_XMD | MBURST_atpg_saf_lpc_se0_a5xcxfeero_TSLC_XMD | MBURST_atpg_saf_lpc_se0_Q6CincoX768wrapper_topup_XMD | FNMBURST_atpg_saf_lpc_se0_a5xcxfeero_FS_TSLC_XMD_NV
HV | a53perfihm0 | MBURST_atpg_int_lpc_a53perfihm0_XMD | MBURST_atpg_saf_lpc_se0_a53perfihm0_F32_XMD | MBURST_atpg_saf_lpc_se0_bottomtile_TSLC_XMD | MBURST_atpg_saf_lpc_se0_a53perfihm0_topup_XMD | FNMBURST_atpg_saf_lpc_se0_bottomtile_FS_TSLC_XMD_NV
| a53perfihm1 | MBURST_atpg_int_lpc_a53perfihm1_XMD | MBURST_atpg_saf_lpc_se0_a53perfihm1_F32_XMD | MBURST_atpg_saf_lpc_se0_mdsswrapper_TSLC_XMD | MBURST_atpg_saf_lpc_se0_a53perfihm1_topup_XMD | FNMBURST_atpg_saf_lpc_se0_mdsswrapper_FS_TSLC_XMD_NV
| a53perfihm2 | MBURST_atpg_int_lpc_a53perfihm2_XMD | MBURST_atpg_saf_lpc_se0_a53perfihm2_F32_XMD | MBURST_atpg_saf_lpc_se0_modem_TSLC_XMD | MBURST_atpg_saf_lpc_se0_a53perfihm2_topup_XMD | FNMBURST_atpg_saf_lpc_se0_modem_FS_TSLC_XMD_NV
| a53perfihm3 | MBURST_atpg_int_lpc_a53perfihm3_XMD | MBURST_atpg_saf_lpc_se0_a53perfihm3_F32_XMD | MBURST_atpg_saf_lpc_se0_prontotop_TSLC_XMD | MBURST_atpg_saf_lpc_se0_a53perfihm3_topup_XMD | FNMBURST_atpg_saf_lpc_se0_prontotop_FS_TSLC_XMD_NV
| a53perfmhm | MBURST_atpg_int_lpc_a53perfmhm_XMD | MBURST_atpg_saf_lpc_se0_a53perfmhm_F32_XMD | MBURST_atpg_saf_lpc_se0_top_TSLC_XMD | MBURST_atpg_saf_lpc_se0_a53perfmhm_topup_XMD | FNMBURST_atpg_saf_lpc_se0_top_FS_TSLC_XMD_NV
| a53pwrihm0 | MBURST_atpg_int_lpc_a53pwrihm0_XMD | MBURST_atpg_saf_lpc_se0_a53pwrihm0_F32_XMD | MBURST_atpg_saf_lpc_se0_centertile_TSLC_XMD | MBURST_atpg_saf_lpc_se0_a53pwrihm0_topup_XMD | FNMBURST_atpg_saf_lpc_se0_centertile_FS_TSLC_XMD_NV
| a53pwrihm1 | MBURST_atpg_int_lpc_a53pwrihm1_XMD | MBURST_atpg_saf_lpc_se0_a53pwrihm1_F32_XMD | MBURST_atpg_saf_lpc_se0_a5xhmfeero_TSLC_XMD | MBURST_atpg_saf_lpc_se0_a53pwrihm1_topup_XMD | FNMBURST_atpg_saf_lpc_se0_a5xhmfeero_FS_TSLC_XMD_NV
| a53pwrihm2 | MBURST_atpg_int_lpc_a53pwrihm2_XMD | MBURST_atpg_saf_lpc_se0_a53pwrihm2_F32_XMD | MBURST_atpg_saf_lpc_se0_a5xrac_TSLC_XMD | MBURST_atpg_saf_lpc_se0_a53pwrihm2_topup_XMD | FNMBURST_atpg_saf_lpc_se0_a5xrac_FS_TSLC_XMD_NV
| a53pwrihm3 | MBURST_atpg_int_lpc_a53pwrihm3_XMD | MBURST_atpg_saf_lpc_se0_a53pwrihm3_F32_XMD | MBURST_atpg_saf_lpc_se0_vcodecsswrapmvswrapper_TSLC_XMD | MBURST_atpg_saf_lpc_se0_a53pwrihm3_topup_XMD | FNMBURST_atpg_saf_lpc_se0_vcodecsswrapmvswrapper_FS_TSLC_XMD_NV
| a53pwrmhm | MBURST_atpg_int_lpc_a53pwrmhm_XMD | MBURST_atpg_saf_lpc_se0_a53pwrmhm_F32_XMD | MBURST_atpg_saf_lpc_se0_camerasswrapperht_TSLC_XMD | MBURST_atpg_saf_lpc_se0_a53pwrmhm_topup_XMD | FNMBURST_atpg_saf_lpc_se0_camerasswrapperht_FS_TSLC_XMD_NV
| a5xtp | MBURST_atpg_int_lpc_a5xtp_XMD | MBURST_atpg_saf_lpc_se0_a5xtp_F32_XMD | MBURST_atpg_saf_lpc_se0_Q6CincoF256top_TSLC_XMD | MBURST_atpg_saf_lpc_se0_a5xtp_topup_XMD | FNMBURST_atpg_saf_lpc_se0_Q6CincoF256top_FS_TSLC_XMD_NV
| a5xusp | MBURST_atpg_int_lpc_a5xusp_XMD | MBURST_atpg_saf_lpc_se0_a5xusp_F32_XMD | MBURST_atpg_saf_lpc_se0_Q6CincoX768wrapper_TSLC_XMD | MBURST_atpg_saf_lpc_se0_a5xusp_topup_XMD | FNMBURST_atpg_saf_lpc_se0_Q6CincoX768wrapper_FS_TSLC_XMD_NV
| cppwrappercamss | MBURST_atpg_int_lpc_cppwrappercamss_XMD | MBURST_atpg_saf_lpc_se0_cppwrappercamss_F32_XMD | MBURST_atpg_saf_lpc_se0_a53perfihm0_TSLC_XMD | MBURST_atpg_saf_lpc_se0_cppwrappercamss_topup_XMD | FNMBURST_atpg_saf_lpc_se0_a53perfihm0_FS_TSLC_XMD_NV
| dembackcore | MBURST_atpg_int_lpc_dembackcore_XMD | MBURST_atpg_saf_lpc_se0_dembackcore_F32_XMD | MBURST_atpg_saf_lpc_se0_a53perfihm1_TSLC_XMD | MBURST_atpg_saf_lpc_se0_dembackcore_topup_XMD | FNMBURST_atpg_saf_lpc_se0_a53perfihm1_FS_TSLC_XMD_NV
| hmcentertoptile | MBURST_atpg_int_lpc_hmcentertoptile_XMD | MBURST_atpg_saf_lpc_se0_hmcentertoptile_F32_XMD | MBURST_atpg_saf_lpc_se0_a53perfihm2_TSLC_XMD | MBURST_atpg_saf_lpc_se0_hmcentertoptile_topup_XMD | FNMBURST_atpg_saf_lpc_se0_a53perfihm2_FS_TSLC_XMD_NV
| indusbimchm | MBURST_atpg_int_lpc_indusbimchm_XMD | MBURST_atpg_saf_lpc_se0_indusbimchm_F32_XMD | MBURST_atpg_saf_lpc_se0_a53perfihm3_TSLC_XMD | MBURST_atpg_saf_lpc_se0_indusbimchm_topup_XMD | FNMBURST_atpg_saf_lpc_se0_a53perfihm3_FS_TSLC_XMD_NV
| jpegwrappercamss | MBURST_atpg_int_lpc_jpegwrappercamss_XMD | MBURST_atpg_saf_lpc_se0_jpegwrappercamss_F32_XMD | MBURST_atpg_saf_lpc_se0_a53perfmhm_TSLC_XMD | MBURST_atpg_saf_lpc_se0_jpegwrappercamss_topup_XMD | FNMBURST_atpg_saf_lpc_se0_a53perfmhm_FS_TSLC_XMD_NV
| lpasscoremvswrapper | MBURST_atpg_int_lpc_lpasscoremvswrapper_XMD | MBURST_atpg_saf_lpc_se0_lpasscoremvswrapper_F32_XMD | MBURST_atpg_saf_lpc_se0_a53pwrihm0_TSLC_XMD | MBURST_atpg_saf_lpc_se0_lpasscoremvswrapper_topup_XMD | FNMBURST_atpg_saf_lpc_se0_a53pwrihm0_FS_TSLC_XMD_NV
| mssnchmwrapper | MBURST_atpg_int_lpc_mssnchmwrapper_XMD | MBURST_atpg_saf_lpc_se0_mssnchmwrapper_F32_XMD | MBURST_atpg_saf_lpc_se0_a53pwrihm1_TSLC_XMD | MBURST_atpg_saf_lpc_se0_mssnchmwrapper_topup_XMD | FNMBURST_atpg_saf_lpc_se0_a53pwrihm1_FS_TSLC_XMD_NV
| righttile | MBURST_atpg_int_lpc_righttile_XMD | MBURST_atpg_saf_lpc_se0_righttile_F32_XMD | MBURST_atpg_saf_lpc_se0_a53pwrihm2_TSLC_XMD | MBURST_atpg_saf_lpc_se0_righttile_topup_XMD | FNMBURST_atpg_saf_lpc_se0_a53pwrihm2_FS_TSLC_XMD_NV
| tdec | MBURST_atpg_int_lpc_tdec_XMD | MBURST_atpg_saf_lpc_se0_tdec_F32_XMD | MBURST_atpg_saf_lpc_se0_a53pwrihm3_TSLC_XMD | MBURST_atpg_saf_lpc_se0_tdec_topup_XMD | FNMBURST_atpg_saf_lpc_se0_a53pwrihm3_FS_TSLC_XMD_NV
| txcore | MBURST_atpg_int_lpc_txcore_XMD | MBURST_atpg_saf_lpc_se0_txcore_F32_XMD | MBURST_atpg_saf_lpc_se0_a53pwrmhm_TSLC_XMD | MBURST_atpg_saf_lpc_se0_txcore_topup_XMD | FNMBURST_atpg_saf_lpc_se0_a53pwrmhm_FS_TSLC_XMD_NV
| venus30cheel | MBURST_atpg_int_lpc_venus30cheel_XMD | MBURST_atpg_saf_lpc_se0_venus30cheel_F32_XMD | MBURST_atpg_saf_lpc_se0_a5xtp_TSLC_XMD | MBURST_atpg_saf_lpc_se0_venus30cheel_topup_XMD | FNMBURST_atpg_saf_lpc_se0_a5xtp_FS_TSLC_XMD_NV
| vfewrappercamss0 | MBURST_atpg_int_lpc_vfewrappercamss0_XMD | MBURST_atpg_saf_lpc_se0_vfewrappercamss0_F32_XMD | MBURST_atpg_saf_lpc_se0_a5xusp_TSLC_XMD | MBURST_atpg_saf_lpc_se0_vfewrappercamss0_topup_XMD | FNMBURST_atpg_saf_lpc_se0_a5xusp_FS_TSLC_XMD_NV
| vfewrappercamss1 | MBURST_atpg_int_lpc_vfewrappercamss1_XMD | MBURST_atpg_saf_lpc_se0_vfewrappercamss1_F32_XMD | MBURST_atpg_saf_lpc_se0_cppwrappercamss_TSLC_XMD | MBURST_atpg_saf_lpc_se0_vfewrappercamss1_topup_XMD | FNMBURST_atpg_saf_lpc_se0_cppwrappercamss_FS_TSLC_XMD_NV
| wlanpronto | MBURST_atpg_int_lpc_wlanpronto_XMD | MBURST_atpg_saf_lpc_se0_wlanpronto_F32_XMD | MBURST_atpg_saf_lpc_se0_dembackcore_TSLC_XMD | MBURST_atpg_saf_lpc_se0_wlanpronto_topup_XMD | FNMBURST_atpg_saf_lpc_se0_dembackcore_FS_TSLC_XMD_NV
| a53 | MBURST_atpg_int_lpc_a53_XMD | MBURST_atpg_saf_lpc_se0_a53_F32_XMD | MBURST_atpg_saf_lpc_se0_hmcentertoptile_TSLC_XMD | MBURST_atpg_saf_lpc_se0_a53_topup_XMD | FNMBURST_atpg_saf_lpc_se0_hmcentertoptile_FS_TSLC_XMD_NV
| a5xcxfeero | MBURST_atpg_int_lpc_a5xcxfeero_XMD | MBURST_atpg_saf_lpc_se0_a5xcxfeero_F32_XMD | MBURST_atpg_saf_lpc_se0_indusbimchm_TSLC_XMD | MBURST_atpg_saf_lpc_se0_a5xcxfeero_topup_XMD | FNMBURST_atpg_saf_lpc_se0_indusbimchm_FS_TSLC_XMD_NV
| bottomtile | MBURST_atpg_int_lpc_bottomtile_XMD | MBURST_atpg_saf_lpc_se0_bottomtile_F32_XMD | MBURST_atpg_saf_lpc_se0_jpegwrappercamss_TSLC_XMD | MBURST_atpg_saf_lpc_se0_bottomtile_topup_XMD | FNMBURST_atpg_saf_lpc_se0_jpegwrappercamss_FS_TSLC_XMD_NV
| mdsswrapper | MBURST_atpg_int_lpc_mdsswrapper_XMD | MBURST_atpg_saf_lpc_se0_mdsswrapper_F32_XMD | MBURST_atpg_saf_lpc_se0_lpasscoremvswrapper_TSLC_XMD | MBURST_atpg_saf_lpc_se0_mdsswrapper_topup_XMD | FNMBURST_atpg_saf_lpc_se0_lpasscoremvswrapper_FS_TSLC_XMD_NV
| modem | MBURST_atpg_int_lpc_modem_XMD | MBURST_atpg_saf_lpc_se0_modem_F32_XMD | MBURST_atpg_saf_lpc_se0_mssnchmwrapper_TSLC_XMD | MBURST_atpg_saf_lpc_se0_modem_topup_XMD | FNMBURST_atpg_saf_lpc_se0_mssnchmwrapper_FS_TSLC_XMD_NV
| prontotop | MBURST_atpg_int_lpc_prontotop_XMD | MBURST_atpg_saf_lpc_se0_prontotop_F32_XMD | MBURST_atpg_saf_lpc_se0_righttile_TSLC_XMD | MBURST_atpg_saf_lpc_se0_prontotop_topup_XMD | FNMBURST_atpg_saf_lpc_se0_righttile_FS_TSLC_XMD_NV
| top | MBURST_atpg_int_lpc_top_XMD | MBURST_atpg_saf_lpc_se0_top_F32_XMD | MBURST_atpg_saf_lpc_se0_tdec_TSLC_XMD | MBURST_atpg_saf_lpc_se0_top_topup_XMD | FNMBURST_atpg_saf_lpc_se0_tdec_FS_TSLC_XMD_NV
| centertile | MBURST_atpg_int_lpc_centertile_XMD | MBURST_atpg_saf_lpc_se0_centertile_F32_XMD | MBURST_atpg_saf_lpc_se0_txcore_TSLC_XMD | MBURST_atpg_saf_lpc_se0_centertile_topup_XMD | FNMBURST_atpg_saf_lpc_se0_txcore_FS_TSLC_XMD_NV
| a5xhmfeero | MBURST_atpg_int_lpc_a5xhmfeero_XMD | MBURST_atpg_saf_lpc_se0_a5xhmfeero_F32_XMD | MBURST_atpg_saf_lpc_se0_venus30cheel_TSLC_XMD | MBURST_atpg_saf_lpc_se0_a5xhmfeero_topup_XMD | FNMBURST_atpg_saf_lpc_se0_venus30cheel_FS_TSLC_XMD_NV
| a5xrac | MBURST_atpg_int_lpc_a5xrac_XMD | MBURST_atpg_saf_lpc_se0_a5xrac_F32_XMD | MBURST_atpg_saf_lpc_se0_vfewrappercamss0_TSLC_XMD | MBURST_atpg_saf_lpc_se0_a5xrac_topup_XMD | FNMBURST_atpg_saf_lpc_se0_vfewrappercamss0_FS_TSLC_XMD_NV
| vcodecsswrapmvswrapper | MBURST_atpg_int_lpc_vcodecsswrapmvswrapper_XMD | MBURST_atpg_saf_lpc_se0_vcodecsswrapmvswrapper_F32_XMD | MBURST_atpg_saf_lpc_se0_vfewrappercamss1_TSLC_XMD | MBURST_atpg_saf_lpc_se0_vcodecsswrapmvswrapper_topup_XMD | FNMBURST_atpg_saf_lpc_se0_vfewrappercamss1_FS_TSLC_XMD_NV
| camerasswrapperht | MBURST_atpg_int_lpc_camerasswrapperht_XMD | MBURST_atpg_saf_lpc_se0_camerasswrapperht_F32_XMD | MBURST_atpg_saf_lpc_se0_wlanpronto_TSLC_XMD | MBURST_atpg_saf_lpc_se0_camerasswrapperht_topup_XMD | FNMBURST_atpg_saf_lpc_se0_wlanpronto_FS_TSLC_XMD_NV