## Lot Info
GENERAL INFORMATION
Instrument Name | HI9829
Instrument ID | N/A
Instrument Serial No. | E0098888
PC Software Version | HI 929829 - v1.0.13
Meter Software Version | v1.04
Meter Software Date | 10.04.2012
File type | Meter Real-time Logging
SETTINGS
Settings
Reference Temperature | 25 °C
Temperature Coefficient | 1.90 %/°C
TDS Factor | 0.50
LOT INFORMATION
Lot Name | F4-pk-405
Remarks
Started Date and Time | 2017-05-04 - 09:37:18
Samples No | 933
Logging Interval | 00:00:01
Parameters No. | 8
Parameter 1 | Temp.[°C]
Parameter 2 | pH
Parameter 3 | ORP[mV]
Parameter 4 | EC[µS/cm]
Parameter 5 | Sal.[psu]
Parameter 6 | Press.[kPa]
Parameter 7 | D.O.[%]
Parameter 8 | D.O.[mg/L]
Tag ID
Checksum | 1083238

## Log data - 1
Date | Time | Temp.[°C] | pH | ORP[mV] | EC[µS/cm] | Sal.[psu] | Press.[kPa] | D.O.[%] | D.O.[mg/L] | Remarks
2017-05-04 | 9:37 | 7.21 | 9.06 | 50.3 | 363 | 0.17516 | 0.01 | 15.2 | 1.82
2017-05-04 | 9:37 | 7.21 | 9.07 | 50 | 285 | 0.13653 | 0.01 | 11.8 | 1.41
2017-05-04 | 9:37 | 7.21 | 9.07 | 50.1 | 230 | 0.10987 | 0.01 | 9.8 | 1.18
2017-05-04 | 9:37 | 7.22 | 9.07 | 49.7 | 257 | 0.12316 | 0.01 | 0 | 0
2017-05-04 | 9:37 | 7.22 | 9.07 | 49.9 | 345 | 0.16632 | 0.01 | 0 | 0
2017-05-04 | 9:37 | 7.23 | 9.07 | 49.9 | 292 | 0.14002 | 0.01 | 0 | 0
2017-05-04 | 9:37 | 7.23 | 9.08 | 49.6 | 363 | 0.17513 | 0.01 | 0 | 0
2017-05-04 | 9:37 | 7.23 | 9.07 | 49.9 | 472 | 0.22909 | 0.01 | 0 | 0
2017-05-04 | 9:37 | 7.24 | 9.07 | 50.2 | 524 | 0.25489 | 0.01 | 0 | 0
2017-05-04 | 9:37 | 7.24 | 9.07 | 49.8 | 532 | 0.25916 | 0.01 | 0 | 0
2017-05-04 | 9:37 | 7.24 | 9.08 | 49.7 | 548 | 0.26684 | 0.01 | 0 | 0
2017-05-04 | 9:37 | 7.25 | 9.08 | 50 | 536 | 0.26075 | 0.01 | 0 | 0
2017-05-04 | 9:38 | 7.26 | 9.08 | 49.9 | 529 | 0.25739 | 0.01 | 0 | 0
2017-05-04 | 9:38 | 7.26 | 9.07 | 49.7 | 607 | 0.29649 | 0.01 | 0 | 0
2017-05-04 | 9:38 | 7.27 | 9.07 | 50.1 | 670 | 0.32818 | 0.01 | 0 | 0
2017-05-04 | 9:38 | 7.27 | 9.08 | 49.9 | 631 | 0.30874 | 0.01 | 0 | 0
2017-05-04 | 9:38 | 7.27 | 9.07 | 50.1 | 499 | 0.24253 | 0.01 | 0 | 0
2017-05-04 | 9:38 | 7.27 | 9.08 | 50.1 | 384 | 0.18532 | 0.01 | 0 | 0
2017-05-04 | 9:38 | 7.28 | 9.08 | 50.1 | 386 | 0.18612 | 0.01 | 0 | 0
2017-05-04 | 9:38 | 7.28 | 9.08 | 49.8 | 544 | 0.2649 | 0.01 | 0 | 0
2017-05-04 | 9:38 | 7.29 | 9.08 | 49.6 | 583 | 0.28461 | 0.01 | 0 | 0
2017-05-04 | 9:38 | 7.29 | 9.08 | 49.8 | 608 | 0.29716 | 0.01 | 0 | 0
2017-05-04 | 9:38 | 7.29 | 9.08 | 49.5 | 593 | 0.28955 | 0.01 | 0 | 0
2017-05-04 | 9:38 | 7.3 | 9.08 | 49.4 | 639 | 0.31297 | 0.01 | 0 | 0
2017-05-04 | 9:38 | 7.31 | 9.08 | 49.7 | 699 | 0.34311 | 0.01 | 0 | 0
2017-05-04 | 9:38 | 7.31 | 9.08 | 49.3 | 688 | 0.33765 | 0.01 | 0 | 0
2017-05-04 | 9:38 | 7.31 | 9.09 | 48.9 | 667 | 0.32709 | 0.01 | 0 | 0
2017-05-04 | 9:38 | 7.32 | 9.09 | 49 | 685 | 0.33605 | 0.01 | 0 | 0
2017-05-04 | 9:38 | 7.32 | 9.1 | 48.5 | 670 | 0.32816 | 0.01 | 0 | 0
2017-05-04 | 9:38 | 7.32 | 9.1 | 48.6 | 615 | 0.30046 | 0.01 | 0 | 0
2017-05-04 | 9:38 | 7.33 | 9.1 | 48.6 | 579 | 0.28263 | 0.01 | 0 | 0
2017-05-04 | 9:38 | 7.33 | 9.1 | 48.3 | 679 | 0.33278 | 0.01 | 0 | 0
2017-05-04 | 9:38 | 7.33 | 9.09 | 49 | 674 | 0.33053 | 0.01 | 0 | 0
2017-05-04 | 9:38 | 7.34 | 9.08 | 49.3 | 758 | 0.37328 | 0.01 | 0 | 0
2017-05-04 | 9:38 | 7.34 | 9.09 | 49.1 | 979 | 0.48643 | 0.01 | 0 | 0
2017-05-04 | 9:38 | 7.31 | 9.07 | 50.1 | 922 | 0.45671 | 0.01 | 23.1 | 2.76
2017-05-04 | 9:38 | 7.27 | 9.06 | 50.8 | 984 | 0.48874 | 0.01 | 44.7 | 5.34
2017-05-04 | 9:38 | 7.24 | 9.06 | 50 | 791 | 0.38996 | 0.01 | 78.7 | 9.41
2017-05-04 | 9:38 | 7.19 | 9.05 | 51 | 595 | 0.29066 | 0.01 | 92.7 | 11.11
2017-05-04 | 9:38 | 7.18 | 9.05 | 51 | 340 | 0.16371 | 0.01 | 101.4 | 12.17
2017-05-04 | 9:38 | 7.17 | 9.06 | 50.5 | 356 | 0.17179 | 0.01 | 100.6 | 12.09
2017-05-04 | 9:38 | 7.17 | 9.05 | 50.6 | 236 | 0.11289 | 0.01 | 99.5 | 11.96
2017-05-04 | 9:38 | 7.17 | 9.07 | 50.3 | 209 | 0.099879 | 0.01 | 70.3 | 8.45
2017-05-04 | 9:38 | 7.17 | 9.05 | 50.7 | 230 | 0.10986 | 0.01 | 59 | 7.09
2017-05-04 | 9:38 | 7.18 | 9.06 | 50.4 | 612 | 0.29905 | 0.01 | 48.4 | 5.81
2017-05-04 | 9:38 | 7.17 | 9.04 | 50.4 | 554 | 0.27001 | 0.01 | 43.3 | 5.19
2017-05-04 | 9:38 | 7.17 | 9.06 | 50.3 | 500 | 0.24311 | 0.01 | 31.1 | 3.73
2017-05-04 | 9:38 | 7.17 | 9.06 | 50.4 | 455 | 0.22066 | 0.01 | 16 | 1.92
2017-05-04 | 9:38 | 7.17 | 9.06 | 50 | 568 | 0.27677 | 0.01 | 12.7 | 1.52
2017-05-04 | 9:38 | 7.17 | 9.06 | 50.6 | 558 | 0.27189 | 0.01 | 9.8 | 1.17
2017-05-04 | 9:38 | 7.17 | 9.06 | 50.3 | 451 | 0.21835 | 0.01 | 0 | 0
2017-05-04 | 9:38 | 7.18 | 9.06 | 50 | 549 | 0.26744 | 0.01 | 0 | 0
2017-05-04 | 9:38 | 7.18 | 9.06 | 49.9 | 643 | 0.31485 | 0.01 | 0 | 0
2017-05-04 | 9:38 | 7.19 | 9.06 | 50.3 | 587 | 0.28671 | 0.01 | 0 | 0
2017-05-04 | 9:38 | 7.19 | 9.06 | 50.2 | 533 | 0.25924 | 0.01 | 0 | 0
2017-05-04 | 9:38 | 7.19 | 9.06 | 50.3 | 539 | 0.26223 | 0.01 | 0 | 0
2017-05-04 | 9:38 | 7.2 | 9.07 | 50.1 | 643 | 0.31476 | 0.01 | 0 | 0
2017-05-04 | 9:38 | 7.21 | 9.07 | 50.3 | 627 | 0.30656 | 0.01 | 0 | 0
2017-05-04 | 9:38 | 7.21 | 9.05 | 50.4 | 510 | 0.24814 | 0.01 | 0 | 0
2017-05-04 | 9:38 | 7.22 | 9.05 | 50.7 | 627 | 0.30646 | 0.01 | 0 | 0
2017-05-04 | 9:38 | 7.22 | 9.06 | 50.3 | 415 | 0.20066 | 0.01 | 0 | 0
2017-05-04 | 9:38 | 7.23 | 9.06 | 50.4 | 443 | 0.21433 | 0.01 | 0 | 0
2017-05-04 | 9:38 | 7.23 | 9.06 | 50.7 | 311 | 0.14951 | 0.01 | 0 | 0
2017-05-04 | 9:38 | 7.24 | 9.06 | 50.3 | 418 | 0.20206 | 0.01 | 0 | 0
2017-05-04 | 9:38 | 7.24 | 9.06 | 50.4 | 383 | 0.18487 | 0.01 | 0 | 0
2017-05-04 | 9:38 | 7.25 | 9.06 | 50.5 | 572 | 0.27907 | 0.01 | 0 | 0
2017-05-04 | 9:38 | 7.26 | 9.06 | 50.1 | 587 | 0.28631 | 0.01 | 0 | 0
2017-05-04 | 9:38 | 7.26 | 9.06 | 50.5 | 632 | 0.30915 | 0.01 | 0 | 0
2017-05-04 | 9:38 | 7.26 | 9.06 | 50.1 | 597 | 0.29179 | 0.01 | 0 | 0
2017-05-04 | 9:38 | 7.27 | 9.07 | 50 | 604 | 0.29525 | 0.01 | 0 | 0
2017-05-04 | 9:38 | 7.27 | 9.07 | 49.4 | 998 | 0.49615 | 0.01 | 0 | 0
2017-05-04 | 9:38 | 7.25 | 9.08 | 49.5 | 993 | 0.49333 | 0.01 | 0 | 0
2017-05-04 | 9:38 | 7.22 | 9.08 | 49.5 | 1009 | 0.5016 | 0.01 | 0 | 0
2017-05-04 | 9:39 | 7.2 | 9.07 | 49.5 | 925 | 0.45861 | 0.01 | 18.3 | 2.19
2017-05-04 | 9:39 | 7.18 | 9.06 | 50.1 | 843 | 0.41639 | 0.01 | 38.2 | 4.58
2017-05-04 | 9:39 | 7.16 | 9.07 | 50.3 | 689 | 0.33813 | 0.01 | 45.4 | 5.44
2017-05-04 | 9:39 | 7.16 | 9.06 | 50.6 | 657 | 0.32171 | 0.01 | 50.9 | 6.11
2017-05-04 | 9:39 | 7.16 | 9.05 | 50.5 | 487 | 0.23648 | 0.01 | 45.3 | 5.44
2017-05-04 | 9:39 | 7.17 | 9.06 | 50.3 | 332 | 0.15951 | 0.01 | 40.8 | 4.91
2017-05-04 | 9:39 | 7.17 | 9.05 | 50.3 | 233 | 0.11117 | 0.01 | 27.5 | 3.31
2017-05-04 | 9:39 | 7.18 | 9.05 | 50.5 | 307 | 0.14729 | 0.01 | 22.8 | 2.73
2017-05-04 | 9:39 | 7.19 | 9.05 | 50.8 | 319 | 0.15342 | 0.01 | 20.1 | 2.42
2017-05-04 | 9:39 | 7.19 | 9.06 | 50.5 | 264 | 0.1265 | 0.01 | 18.1 | 2.18
2017-05-04 | 9:39 | 7.19 | 9.07 | 50.4 | 227 | 0.10831 | 0.01 | 16.3 | 1.95
2017-05-04 | 9:39 | 7.2 | 9.06 | 50.4 | 456 | 0.22095 | 0.01 | 12.3 | 1.48
2017-05-04 | 9:39 | 7.19 | 9.07 | 50.5 | 416 | 0.20137 | 0.01 | 25.1 | 3.01
2017-05-04 | 9:39 | 7.19 | 9.05 | 50.7 | 318 | 0.15305 | 0.01 | 29 | 3.49
2017-05-04 | 9:39 | 7.19 | 9.06 | 50.3 | 190 | 0.090735 | 0.01 | 24.7 | 2.96
2017-05-04 | 9:39 | 7.18 | 9.06 | 50.5 | 298 | 0.14306 | 0.01 | 21.6 | 2.6
2017-05-04 | 9:39 | 7.19 | 9.06 | 50.6 | 280 | 0.13418 | 0.01 | 13.3 | 1.6
2017-05-04 | 9:39 | 7.19 | 9.05 | 50 | 223 | 0.10642 | 0.01 | 10.9 | 1.31
2017-05-04 | 9:39 | 7.19 | 9.05 | 50.2 | 300 | 0.14391 | 0.01 | 0 | 0
2017-05-04 | 9:39 | 7.2 | 9.06 | 50.2 | 303 | 0.14567 | 0.01 | 0 | 0
2017-05-04 | 9:39 | 7.2 | 9.06 | 50.3 | 462 | 0.22396 | 0.01 | 0 | 0
2017-05-04 | 9:39 | 7.21 | 9.05 | 50.1 | 514 | 0.24991 | 0.01 | 0 | 0
2017-05-04 | 9:39 | 7.21 | 9.05 | 50.4 | 517 | 0.2514 | 0.01 | 0 | 0
2017-05-04 | 9:39 | 7.22 | 9.06 | 50.1 | 548 | 0.26671 | 0.01 | 0 | 0
2017-05-04 | 9:39 | 7.22 | 9.06 | 50 | 547 | 0.26645 | 0.01 | 0 | 0
2017-05-04 | 9:39 | 7.22 | 9.06 | 50.1 | 541 | 0.26362 | 0.01 | 0 | 0
2017-05-04 | 9:39 | 7.23 | 9.06 | 50 | 552 | 0.26888 | 0.01 | 0 | 0
2017-05-04 | 9:39 | 7.23 | 9.06 | 50.1 | 544 | 0.26514 | 0.01 | 0 | 0
2017-05-04 | 9:39 | 7.23 | 9.05 | 50.2 | 595 | 0.29066 | 0.01 | 0 | 0
2017-05-04 | 9:39 | 7.23 | 9.06 | 50.2 | 472 | 0.22923 | 0.01 | 0 | 0
2017-05-04 | 9:39 | 7.24 | 9.06 | 50.4 | 484 | 0.23516 | 0.01 | 0 | 0
2017-05-04 | 9:39 | 7.24 | 9.06 | 50.2 | 518 | 0.25208 | 0.01 | 0 | 0
2017-05-04 | 9:39 | 7.24 | 9.06 | 50 | 500 | 0.24292 | 0.01 | 0 | 0
2017-05-04 | 9:39 | 7.26 | 9.06 | 50.3 | 553 | 0.26966 | 0.01 | 0 | 0
2017-05-04 | 9:39 | 7.26 | 9.06 | 50.2 | 451 | 0.21857 | 0.01 | 0 | 0
2017-05-04 | 9:39 | 7.27 | 9.05 | 50 | 608 | 0.29686 | 0.01 | 0 | 0
2017-05-04 | 9:39 | 7.27 | 9.06 | 49.7 | 581 | 0.28355 | 0.01 | 0 | 0
2017-05-04 | 9:39 | 7.27 | 9.06 | 49.9 | 631 | 0.30849 | 0.01 | 0 | 0
2017-05-04 | 9:39 | 7.28 | 9.06 | 50 | 612 | 0.29889 | 0.01 | 0 | 0
2017-05-04 | 9:39 | 7.28 | 9.05 | 50.2 | 642 | 0.31414 | 0.01 | 0 | 0
2017-05-04 | 9:39 | 7.28 | 9.07 | 49.6 | 648 | 0.31707 | 0.01 | 0 | 0
2017-05-04 | 9:39 | 7.29 | 9.06 | 49.7 | 666 | 0.32625 | 0.01 | 0 | 0
2017-05-04 | 9:39 | 7.29 | 9.07 | 49.4 | 693 | 0.34001 | 0.01 | 0 | 0
2017-05-04 | 9:39 | 7.29 | 9.07 | 49.5 | 1001 | 0.49789 | 0.01 | 0 | 0
2017-05-04 | 9:39 | 7.29 | 9.08 | 48.8 | 1012 | 0.50308 | 0.01 | 0 | 0
2017-05-04 | 9:39 | 7.27 | 9.07 | 48.9 | 1014 | 0.50417 | 0.01 | 0 | 0
2017-05-04 | 9:39 | 7.25 | 9.08 | 48.7 | 1012 | 0.50323 | 0.01 | 0 | 0
2017-05-04 | 9:39 | 7.23 | 9.06 | 49.6 | 912 | 0.45167 | 0.01 | 16.8 | 2.01
2017-05-04 | 9:39 | 7.2 | 9.05 | 50.6 | 1011 | 0.50299 | 0.01 | 37.8 | 4.52
2017-05-04 | 9:39 | 7.17 | 9.03 | 51.1 | 871 | 0.43064 | 0.01 | 68.7 | 8.23
2017-05-04 | 9:39 | 7.16 | 9.03 | 50.8 | 711 | 0.34911 | 0.01 | 79.7 | 9.56
2017-05-04 | 9:39 | 7.16 | 9.03 | 51.2 | 320 | 0.15368 | 0.01 | 85.8 | 10.31
2017-05-04 | 9:39 | 7.17 | 9.02 | 51.1 | 215 | 0.10282 | 0.01 | 85.7 | 10.3
2017-05-04 | 9:39 | 7.17 | 9.03 | 50.9 | 190 | 0.09064 | 0.01 | 89.1 | 10.71
2017-05-04 | 9:39 | 7.17 | 9.04 | 51.2 | 290 | 0.13913 | 0.01 | 91.9 | 11.04
2017-05-04 | 9:39 | 7.17 | 9.04 | 51.1 | 196 | 0.093192 | 0.01 | 88.5 | 10.64
2017-05-04 | 9:39 | 7.17 | 9.03 | 50.8 | 370 | 0.17833 | 0.01 | 82.9 | 9.96
2017-05-04 | 9:39 | 7.17 | 9.04 | 50.7 | 225 | 0.10757 | 0.01 | 72.1 | 8.67
2017-05-04 | 9:39 | 7.18 | 9.04 | 51 | 173 | 0.082413 | 0.01 | 69.3 | 8.33
2017-05-04 | 9:40 | 7.18 | 9.04 | 51 | 127 | 0.060171 | 0.01 | 65.8 | 7.91
2017-05-04 | 9:40 | 7.19 | 9.03 | 51 | 226 | 0.10797 | 0.01 | 60.4 | 7.25
2017-05-04 | 9:40 | 7.19 | 9.04 | 50.7 | 220 | 0.10487 | 0.01 | 48.6 | 5.84
2017-05-04 | 9:40 | 7.19 | 9.04 | 50.5 | 274 | 0.13134 | 0.01 | 33.5 | 4.03
2017-05-04 | 9:40 | 7.2 | 9.04 | 50.6 | 413 | 0.19989 | 0.01 | 22.2 | 2.67
2017-05-04 | 9:40 | 7.21 | 9.04 | 51.1 | 439 | 0.21275 | 0.01 | 17.8 | 2.13
2017-05-04 | 9:40 | 7.21 | 9.03 | 51 | 494 | 0.24007 | 0.01 | 14.5 | 1.74
2017-05-04 | 9:40 | 7.22 | 9.03 | 51.1 | 538 | 0.262 | 0.01 | 10.5 | 1.26
2017-05-04 | 9:40 | 7.22 | 9.04 | 50.1 | 531 | 0.25849 | 0.01 | 0 | 0
2017-05-04 | 9:40 | 7.23 | 9.03 | 50.8 | 482 | 0.23418 | 0.01 | 0 | 0
2017-05-04 | 9:40 | 7.23 | 9.06 | 50.6 | 511 | 0.24832 | 0.01 | 0 | 0
2017-05-04 | 9:40 | 7.23 | 9.03 | 51 | 507 | 0.24656 | 0.01 | 0 | 0
2017-05-04 | 9:40 | 7.24 | 9.03 | 51.1 | 432 | 0.20927 | 0.01 | 0 | 0
2017-05-04 | 9:40 | 7.24 | 9.03 | 51 | 523 | 0.25443 | 0.01 | 0 | 0
2017-05-04 | 9:40 | 7.24 | 9.03 | 51.3 | 393 | 0.18988 | 0.01 | 0 | 0
2017-05-04 | 9:40 | 7.25 | 9.02 | 51.4 | 459 | 0.22269 | 0.01 | 0 | 0
2017-05-04 | 9:40 | 7.26 | 9.03 | 51 | 504 | 0.24512 | 0.01 | 0 | 0
2017-05-04 | 9:40 | 7.27 | 9.03 | 51.1 | 506 | 0.2458 | 0.01 | 0 | 0
2017-05-04 | 9:40 | 7.28 | 9.03 | 50.9 | 507 | 0.24626 | 0.01 | 0 | 0
2017-05-04 | 9:40 | 7.28 | 9.03 | 51.1 | 554 | 0.26989 | 0.01 | 0 | 0
2017-05-04 | 9:40 | 7.29 | 9.04 | 50.8 | 557 | 0.27141 | 0.01 | 0 | 0
2017-05-04 | 9:40 | 7.29 | 9.04 | 50.7 | 561 | 0.27333 | 0.01 | 0 | 0
2017-05-04 | 9:40 | 7.3 | 9.03 | 50.9 | 556 | 0.27103 | 0.01 | 0 | 0
2017-05-04 | 9:40 | 7.31 | 9.03 | 50.6 | 560 | 0.27289 | 0.01 | 0 | 0
2017-05-04 | 9:40 | 7.31 | 9.04 | 50.7 | 559 | 0.2727 | 0.01 | 0 | 0
2017-05-04 | 9:40 | 7.32 | 9.04 | 50.1 | 564 | 0.27516 | 0.01 | 0 | 0
2017-05-04 | 9:40 | 7.32 | 9.04 | 50.4 | 563 | 0.27436 | 0.01 | 0 | 0
2017-05-04 | 9:40 | 7.33 | 9.04 | 50.2 | 560 | 0.27316 | 0.01 | 0 | 0
2017-05-04 | 9:40 | 7.33 | 9.06 | 49.3 | 563 | 0.27431 | 0.01 | 0 | 0
2017-05-04 | 9:40 | 7.34 | 9.05 | 49.7 | 561 | 0.27351 | 0.01 | 0 | 0
2017-05-04 | 9:40 | 7.36 | 9.06 | 49.5 | 561 | 0.27356 | 0.01 | 0 | 0
2017-05-04 | 9:40 | 7.38 | 9.07 | 48.7 | 563 | 0.27461 | 0.01 | 0 | 0
2017-05-04 | 9:40 | 7.37 | 9.05 | 50 | 565 | 0.27532 | 0.01 | 0 | 0
2017-05-04 | 9:40 | 7.36 | 9.04 | 50.4 | 567 | 0.27668 | 0.01 | 0 | 0
2017-05-04 | 9:40 | 7.36 | 9.04 | 50.5 | 568 | 0.27686 | 0.01 | 0 | 0
2017-05-04 | 9:40 | 7.36 | 9.04 | 50.3 | 1008 | 0.50135 | 0.01 | 0 | 0
2017-05-04 | 9:40 | 7.33 | 9.04 | 50.9 | 954 | 0.47356 | 0.01 | 24.1 | 2.87
2017-05-04 | 9:40 | 7.28 | 9.03 | 51.2 | 978 | 0.48594 | 0.01 | 45.5 | 5.43
2017-05-04 | 9:40 | 7.24 | 9.04 | 50.3 | 947 | 0.46976 | 0.01 | 72.1 | 8.62
2017-05-04 | 9:40 | 7.21 | 9.03 | 51.6 | 745 | 0.36617 | 0.01 | 87.3 | 10.45
2017-05-04 | 9:40 | 7.18 | 9.03 | 51.2 | 568 | 0.27712 | 0.01 | 93 | 11.16
2017-05-04 | 9:40 | 7.17 | 9.03 | 51.5 | 246 | 0.11787 | 0.01 | 97.9 | 11.76
2017-05-04 | 9:40 | 7.17 | 9.04 | 50.9 | 248 | 0.11854 | 0.01 | 75.9 | 9.13
2017-05-04 | 9:40 | 7.17 | 9.03 | 50.9 | 194 | 0.092235 | 0.01 | 70.5 | 8.48
2017-05-04 | 9:40 | 7.18 | 9.04 | 50.8 | 239 | 0.11432 | 0.01 | 66.8 | 8.03
2017-05-04 | 9:40 | 7.18 | 9.03 | 51 | 203 | 0.097044 | 0.01 | 61.4 | 7.38
2017-05-04 | 9:40 | 7.19 | 9.03 | 51.1 | 295 | 0.14186 | 0.01 | 57.6 | 6.92
2017-05-04 | 9:40 | 7.19 | 9.04 | 50.6 | 372 | 0.17962 | 0.01 | 44.2 | 5.3
2017-05-04 | 9:40 | 7.2 | 9.03 | 50.7 | 465 | 0.22532 | 0.01 | 30.1 | 3.61
2017-05-04 | 9:40 | 7.21 | 9.04 | 50.4 | 613 | 0.2994 | 0.01 | 19.2 | 2.3
2017-05-04 | 9:40 | 7.21 | 9.05 | 50.6 | 594 | 0.29023 | 0.01 | 16.2 | 1.95
2017-05-04 | 9:40 | 7.22 | 9.04 | 50.6 | 721 | 0.35431 | 0.01 | 13.7 | 1.64
2017-05-04 | 9:40 | 7.22 | 9.04 | 50.8 | 710 | 0.3484 | 0.01 | 10 | 1.19
2017-05-04 | 9:40 | 7.22 | 9.05 | 50.5 | 666 | 0.32612 | 0.01 | 0 | 0
2017-05-04 | 9:40 | 7.22 | 9.04 | 50.5 | 658 | 0.32227 | 0.01 | 0 | 0
2017-05-04 | 9:40 | 7.23 | 9.04 | 50.8 | 587 | 0.28638 | 0.01 | 0 | 0
2017-05-04 | 9:40 | 7.23 | 9.04 | 50.4 | 613 | 0.29971 | 0.01 | 0 | 0
2017-05-04 | 9:40 | 7.24 | 9.04 | 50.7 | 598 | 0.29207 | 0.01 | 0 | 0
2017-05-04 | 9:40 | 7.24 | 9.05 | 50.5 | 509 | 0.24746 | 0.01 | 0 | 0
2017-05-04 | 9:40 | 7.25 | 9.03 | 50.8 | 459 | 0.22276 | 0.01 | 0 | 0
2017-05-04 | 9:40 | 7.26 | 9.04 | 50.5 | 427 | 0.20653 | 0.01 | 0 | 0
2017-05-04 | 9:41 | 7.26 | 9.05 | 50.6 | 451 | 0.21862 | 0.01 | 0 | 0
2017-05-04 | 9:41 | 7.27 | 9.04 | 50.7 | 431 | 0.20885 | 0.01 | 0 | 0
2017-05-04 | 9:41 | 7.28 | 9.04 | 50.6 | 342 | 0.16473 | 0.01 | 0 | 0
2017-05-04 | 9:41 | 7.28 | 9.05 | 50.3 | 622 | 0.30409 | 0.01 | 0 | 0
2017-05-04 | 9:41 | 7.28 | 9.05 | 50 | 618 | 0.3023 | 0.01 | 0 | 0
2017-05-04 | 9:41 | 7.29 | 9.05 | 50.1 | 661 | 0.32364 | 0.01 | 0 | 0
2017-05-04 | 9:41 | 7.29 | 9.05 | 50.2 | 633 | 0.30953 | 0.01 | 0 | 0
2017-05-04 | 9:41 | 7.29 | 9.05 | 50.2 | 616 | 0.30129 | 0.01 | 0 | 0
2017-05-04 | 9:41 | 7.3 | 9.06 | 49.6 | 711 | 0.34917 | 0.01 | 0 | 0
2017-05-04 | 9:41 | 7.31 | 9.06 | 49.6 | 794 | 0.39128 | 0.01 | 0 | 0
2017-05-04 | 9:41 | 7.31 | 9.06 | 49.6 | 976 | 0.48488 | 0.01 | 0 | 0
2017-05-04 | 9:41 | 7.31 | 9.07 | 48.7 | 995 | 0.49442 | 0.01 | 0 | 0
2017-05-04 | 9:41 | 7.28 | 9.07 | 49 | 987 | 0.49022 | 0.01 | 0 | 0
2017-05-04 | 9:41 | 7.25 | 9.07 | 48.9 | 986 | 0.48982 | 0.01 | 0 | 0
2017-05-04 | 9:41 | 7.23 | 9.06 | 49.6 | 918 | 0.45487 | 0.01 | 24.4 | 2.92
2017-05-04 | 9:41 | 7.2 | 9.04 | 50.5 | 802 | 0.39564 | 0.01 | 51.2 | 6.13
2017-05-04 | 9:41 | 7.18 | 9.04 | 50.5 | 718 | 0.35251 | 0.01 | 66.1 | 7.93
2017-05-04 | 9:41 | 7.18 | 9.04 | 50.6 | 617 | 0.3016 | 0.01 | 72.8 | 8.73
2017-05-04 | 9:41 | 7.18 | 9.05 | 50.9 | 440 | 0.21287 | 0.01 | 80.3 | 9.64
2017-05-04 | 9:41 | 7.19 | 9.05 | 50.7 | 483 | 0.23434 | 0.01 | 81.6 | 9.79
2017-05-04 | 9:41 | 7.19 | 9.03 | 50.8 | 311 | 0.14961 | 0.01 | 73.8 | 8.86
2017-05-04 | 9:41 | 7.19 | 9.02 | 50.7 | 237 | 0.11337 | 0.01 | 78.4 | 9.42
2017-05-04 | 9:41 | 7.2 | 9.03 | 50.8 | 258 | 0.12366 | 0.01 | 68.9 | 8.27
2017-05-04 | 9:41 | 7.21 | 9.04 | 50.7 | 161 | 0.076641 | 0.01 | 64 | 7.69
2017-05-04 | 9:41 | 7.21 | 9.04 | 50.5 | 144 | 0.068449 | 0.01 | 59.8 | 7.19
2017-05-04 | 9:41 | 7.21 | 9.03 | 50.8 | 216 | 0.10305 | 0.01 | 54.4 | 6.54
2017-05-04 | 9:41 | 7.21 | 9.04 | 50.5 | 211 | 0.10093 | 0.01 | 43.3 | 5.2
2017-05-04 | 9:41 | 7.21 | 9.04 | 50.7 | 292 | 0.14022 | 0.01 | 31.2 | 3.74
2017-05-04 | 9:41 | 7.21 | 9.04 | 50.5 | 264 | 0.12672 | 0.01 | 22.1 | 2.65
2017-05-04 | 9:41 | 7.21 | 9.04 | 50.2 | 353 | 0.17 | 0.01 | 18.5 | 2.22
2017-05-04 | 9:41 | 7.22 | 9.04 | 50.1 | 460 | 0.22319 | 0.01 | 15.5 | 1.86
2017-05-04 | 9:41 | 7.22 | 9.05 | 50.3 | 473 | 0.22948 | 0.01 | 11.3 | 1.35
2017-05-04 | 9:41 | 7.22 | 9.05 | 49.7 | 436 | 0.21114 | 0.01 | 0 | 0
2017-05-04 | 9:41 | 7.23 | 9.05 | 50.1 | 549 | 0.26729 | 0.01 | 0 | 0
2017-05-04 | 9:41 | 7.23 | 9.04 | 50.4 | 605 | 0.29554 | 0.01 | 0 | 0
2017-05-04 | 9:41 | 7.23 | 9.04 | 50.2 | 579 | 0.28268 | 0.01 | 0 | 0
2017-05-04 | 9:41 | 7.24 | 9.04 | 50 | 553 | 0.26932 | 0.01 | 0 | 0
2017-05-04 | 9:41 | 7.24 | 9.05 | 50 | 605 | 0.29568 | 0.01 | 0 | 0
2017-05-04 | 9:41 | 7.24 | 9.04 | 50.3 | 706 | 0.34665 | 0.01 | 0 | 0
2017-05-04 | 9:41 | 7.25 | 9.05 | 50.2 | 651 | 0.31867 | 0.01 | 0 | 0
2017-05-04 | 9:41 | 7.26 | 9.05 | 50.5 | 640 | 0.31322 | 0.01 | 0 | 0
2017-05-04 | 9:41 | 7.26 | 9.05 | 50.3 | 656 | 0.32112 | 0.01 | 0 | 0
2017-05-04 | 9:41 | 7.26 | 9.04 | 50.4 | 601 | 0.29378 | 0.01 | 0 | 0
2017-05-04 | 9:41 | 7.26 | 9.02 | 50 | 549 | 0.26754 | 0.01 | 0 | 0
2017-05-04 | 9:41 | 7.27 | 9.04 | 50.5 | 469 | 0.22729 | 0.01 | 0 | 0
2017-05-04 | 9:41 | 7.27 | 9.05 | 50.6 | 529 | 0.25751 | 0.01 | 0 | 0
2017-05-04 | 9:41 | 7.28 | 9.04 | 50.2 | 594 | 0.28993 | 0.01 | 0 | 0
2017-05-04 | 9:41 | 7.28 | 9.05 | 49.8 | 593 | 0.28937 | 0.01 | 0 | 0
2017-05-04 | 9:41 | 7.28 | 9.05 | 49.9 | 640 | 0.31303 | 0.01 | 0 | 0
2017-05-04 | 9:41 | 7.29 | 9.06 | 49.9 | 634 | 0.30997 | 0.01 | 0 | 0
2017-05-04 | 9:41 | 7.29 | 9.05 | 49.6 | 652 | 0.31952 | 0.01 | 0 | 0
2017-05-04 | 9:41 | 7.29 | 9.05 | 49.5 | 611 | 0.29866 | 0.01 | 0 | 0
2017-05-04 | 9:41 | 7.3 | 9.05 | 49.7 | 734 | 0.36061 | 0.01 | 0 | 0
2017-05-04 | 9:41 | 7.3 | 9.06 | 49.3 | 652 | 0.31935 | 0.01 | 0 | 0
2017-05-04 | 9:41 | 7.31 | 9.05 | 49.5 | 746 | 0.36705 | 0.01 | 0 | 0
2017-05-04 | 9:41 | 7.31 | 9.06 | 49 | 640 | 0.31342 | 0.01 | 0 | 0
2017-05-04 | 9:41 | 7.31 | 9.07 | 48.8 | 600 | 0.29319 | 0.01 | 0 | 0
2017-05-04 | 9:41 | 7.32 | 9.07 | 48.4 | 580 | 0.28321 | 0.01 | 0 | 0
2017-05-04 | 9:41 | 7.33 | 9.08 | 47.9 | 793 | 0.39111 | 0.01 | 0 | 0
2017-05-04 | 9:41 | 7.33 | 9.06 | 49.2 | 780 | 0.38429 | 0.01 | 0 | 0
2017-05-04 | 9:42 | 7.33 | 9.05 | 49.9 | 897 | 0.44423 | 0.01 | 0 | 0
2017-05-04 | 9:42 | 7.32 | 9.05 | 50.4 | 987 | 0.49053 | 0.01 | 2.5 | 0.3
2017-05-04 | 9:42 | 7.28 | 9.03 | 50.8 | 956 | 0.47431 | 0.01 | 38.8 | 4.63
2017-05-04 | 9:42 | 7.24 | 9.02 | 50.9 | 980 | 0.48669 | 0.01 | 72.5 | 8.66
2017-05-04 | 9:42 | 7.21 | 9.03 | 51.7 | 830 | 0.40957 | 0.01 | 88.4 | 10.58
2017-05-04 | 9:42 | 7.19 | 9.03 | 51.4 | 494 | 0.23984 | 0.01 | 99.2 | 11.9
2017-05-04 | 9:42 | 7.18 | 9.01 | 51.5 | 434 | 0.20996 | 0.01 | 100.9 | 12.11
2017-05-04 | 9:42 | 7.18 | 9.01 | 51.2 | 296 | 0.14203 | 0.01 | 106.5 | 12.79
2017-05-04 | 9:42 | 7.18 | 9.01 | 51 | 298 | 0.14322 | 0.01 | 105.8 | 12.71
2017-05-04 | 9:42 | 7.19 | 9.01 | 51 | 234 | 0.11171 | 0.01 | 103 | 12.38
2017-05-04 | 9:42 | 7.19 | 9.01 | 51 | 234 | 0.11171 | 0.01 | 103 | 12.38
2017-05-04 | 9:42 | 7.19 | 9.02 | 51.3 | 156 | 0.074251 | 0.01 | 84.3 | 10.13
2017-05-04 | 9:42 | 7.2 | 9.02 | 51.2 | 261 | 0.12506 | 0.01 | 62.4 | 7.49
2017-05-04 | 9:42 | 7.21 | 9.02 | 50.9 | 210 | 0.10006 | 0.01 | 54.6 | 6.56
2017-05-04 | 9:42 | 7.21 | 9.02 | 50.7 | 233 | 0.11149 | 0.01 | 46 | 5.53
2017-05-04 | 9:42 | 7.22 | 9.02 | 50.9 | 253 | 0.12096 | 0.01 | 29.3 | 3.52
2017-05-04 | 9:42 | 7.22 | 9.02 | 51 | 256 | 0.12264 | 0.01 | 20.2 | 2.43
2017-05-04 | 9:42 | 7.23 | 9.02 | 50.7 | 355 | 0.17084 | 0.01 | 17.1 | 2.05
2017-05-04 | 9:42 | 7.23 | 9.02 | 51 | 418 | 0.20205 | 0.01 | 13.8 | 1.65
2017-05-04 | 9:42 | 7.23 | 9.02 | 50.9 | 547 | 0.26624 | 0.01 | 11.4 | 1.37
2017-05-04 | 9:42 | 7.24 | 9.02 | 50.8 | 561 | 0.27324 | 0.01 | 0 | 0
2017-05-04 | 9:42 | 7.24 | 9.02 | 51 | 533 | 0.25961 | 0.01 | 0 | 0
2017-05-04 | 9:42 | 7.24 | 9.01 | 51.2 | 523 | 0.25452 | 0.01 | 0 | 0
2017-05-04 | 9:42 | 7.24 | 9.01 | 51.2 | 523 | 0.25452 | 0.01 | 0 | 0
2017-05-04 | 9:42 | 7.26 | 9.01 | 50.9 | 506 | 0.24603 | 0.01 | 0 | 0
2017-05-04 | 9:42 | 7.26 | 9.01 | 51 | 514 | 0.24991 | 0.01 | 0 | 0
2017-05-04 | 9:42 | 7.26 | 9.01 | 50.9 | 484 | 0.23513 | 0.01 | 0 | 0
2017-05-04 | 9:42 | 7.27 | 9.01 | 51.2 | 399 | 0.19265 | 0.01 | 0 | 0
2017-05-04 | 9:42 | 7.27 | 9.01 | 51.2 | 390 | 0.18845 | 0.01 | 0 | 0
2017-05-04 | 9:42 | 7.28 | 9.01 | 51.2 | 429 | 0.2076 | 0.01 | 0 | 0
2017-05-04 | 9:42 | 7.29 | 9.01 | 51.2 | 520 | 0.25295 | 0.01 | 0 | 0
2017-05-04 | 9:42 | 7.3 | 9.01 | 51 | 550 | 0.26781 | 0.01 | 0 | 0
2017-05-04 | 9:42 | 7.31 | 9.01 | 51.1 | 554 | 0.26985 | 0.01 | 0 | 0
2017-05-04 | 9:42 | 7.32 | 9.02 | 51 | 560 | 0.27289 | 0.01 | 0 | 0
2017-05-04 | 9:42 | 7.32 | 9.01 | 51.3 | 560 | 0.27298 | 0.01 | 0 | 0
2017-05-04 | 9:42 | 7.33 | 9.02 | 50 | 558 | 0.27209 | 0.01 | 0 | 0
2017-05-04 | 9:42 | 7.34 | 9.02 | 50.7 | 550 | 0.26789 | 0.01 | 0 | 0
2017-05-04 | 9:42 | 7.35 | 9.03 | 50 | 552 | 0.26885 | 0.01 | 0 | 0
2017-05-04 | 9:42 | 7.36 | 9.04 | 49.4 | 550 | 0.26823 | 0.01 | 0 | 0
2017-05-04 | 9:42 | 7.38 | 9.04 | 49.1 | 542 | 0.26419 | 0.01 | 0 | 0
2017-05-04 | 9:42 | 7.4 | 9.06 | 48.3 | 521 | 0.25371 | 0.01 | 0 | 0
2017-05-04 | 9:42 | 7.43 | 9.08 | 47.1 | 521 | 0.25353 | 0.01 | 0 | 0
2017-05-04 | 9:42 | 7.46 | 9.09 | 46.5 | 555 | 0.27069 | 0.01 | 0 | 0
2017-05-04 | 9:42 | 7.43 | 9.04 | 49.4 | 556 | 0.27082 | 0.01 | 0 | 0
2017-05-04 | 9:42 | 7.4 | 9.02 | 50.7 | 557 | 0.27156 | 0.01 | 0 | 0
2017-05-04 | 9:42 | 7.39 | 9.01 | 51.8 | 558 | 0.27196 | 0.01 | 0 | 0
2017-05-04 | 9:42 | 7.38 | 9.01 | 51.1 | 1003 | 0.49849 | 0.01 | 0 | 0
2017-05-04 | 9:42 | 7.38 | 9.01 | 51.1 | 1003 | 0.49849 | 0.01 | 0 | 0
2017-05-04 | 9:42 | 7.34 | 9.01 | 51 | 963 | 0.47825 | 0.01 | 25.9 | 3.09
2017-05-04 | 9:42 | 7.25 | 9 | 51.5 | 979 | 0.48602 | 0.01 | 83.9 | 10.03
2017-05-04 | 9:42 | 7.21 | 9 | 52.6 | 629 | 0.30752 | 0.01 | 98.7 | 11.83
2017-05-04 | 9:42 | 7.19 | 9 | 52.2 | 416 | 0.20098 | 0.01 | 99.5 | 11.94
2017-05-04 | 9:42 | 7.19 | 9.01 | 51.9 | 314 | 0.15112 | 0.01 | 99.8 | 11.99
2017-05-04 | 9:42 | 7.19 | 8.99 | 51.5 | 261 | 0.12518 | 0.01 | 98.9 | 11.89
2017-05-04 | 9:42 | 7.19 | 9.02 | 51.5 | 183 | 0.087277 | 0.01 | 88.1 | 10.59
2017-05-04 | 9:42 | 7.2 | 9.01 | 51.6 | 208 | 0.099204 | 0.01 | 61.6 | 7.4
2017-05-04 | 9:42 | 7.21 | 9.01 | 51.5 | 178 | 0.084541 | 0.01 | 55.9 | 6.72
2017-05-04 | 9:42 | 7.21 | 9.01 | 51 | 213 | 0.10166 | 0.01 | 50.9 | 6.12
2017-05-04 | 9:42 | 7.21 | 9.01 | 51 | 213 | 0.10166 | 0.01 | 50.9 | 6.12
2017-05-04 | 9:43 | 7.22 | 9.02 | 50.8 | 509 | 0.24761 | 0.01 | 22.8 | 2.73
2017-05-04 | 9:43 | 7.23 | 9.01 | 51 | 537 | 0.26162 | 0.01 | 16.4 | 1.96
2017-05-04 | 9:43 | 7.23 | 9.02 | 50.9 | 515 | 0.25049 | 0.01 | 13.3 | 1.6
2017-05-04 | 9:43 | 7.23 | 9.01 | 51.1 | 527 | 0.25634 | 0.01 | 10.2 | 1.22
2017-05-04 | 9:43 | 7.24 | 9.01 | 51.1 | 534 | 0.26008 | 0.01 | 0 | 0
2017-05-04 | 9:43 | 7.24 | 9.01 | 51.1 | 534 | 0.26008 | 0.01 | 0 | 0
2017-05-04 | 9:43 | 7.25 | 9.01 | 51 | 532 | 0.25903 | 0.01 | 0 | 0
2017-05-04 | 9:43 | 7.26 | 9.02 | 51 | 557 | 0.27124 | 0.01 | 0 | 0
2017-05-04 | 9:43 | 7.26 | 9.02 | 50.9 | 551 | 0.26848 | 0.01 | 0 | 0
2017-05-04 | 9:43 | 7.27 | 9.01 | 51.5 | 582 | 0.28381 | 0.01 | 0 | 0
2017-05-04 | 9:43 | 7.27 | 9.01 | 51.5 | 582 | 0.28381 | 0.01 | 0 | 0
2017-05-04 | 9:43 | 7.28 | 9.02 | 51 | 405 | 0.19567 | 0.01 | 0 | 0
2017-05-04 | 9:43 | 7.28 | 9.03 | 51.1 | 443 | 0.21454 | 0.01 | 0 | 0
2017-05-04 | 9:43 | 7.29 | 9.02 | 50.9 | 395 | 0.19084 | 0.01 | 0 | 0
2017-05-04 | 9:43 | 7.29 | 9.02 | 50.6 | 392 | 0.18931 | 0.01 | 0 | 0
2017-05-04 | 9:43 | 7.29 | 9.02 | 50.6 | 392 | 0.18931 | 0.01 | 0 | 0
2017-05-04 | 9:43 | 7.31 | 9.02 | 50.6 | 598 | 0.29221 | 0.01 | 0 | 0
2017-05-04 | 9:43 | 7.31 | 9.02 | 50.3 | 587 | 0.28672 | 0.01 | 0 | 0
2017-05-04 | 9:43 | 7.31 | 9.02 | 50.4 | 605 | 0.29563 | 0.01 | 0 | 0
2017-05-04 | 9:43 | 7.31 | 9.02 | 50.4 | 605 | 0.29563 | 0.01 | 0 | 0
2017-05-04 | 9:43 | 7.32 | 9.03 | 50.3 | 575 | 0.28068 | 0.01 | 0 | 0
2017-05-04 | 9:43 | 7.32 | 9.03 | 50 | 738 | 0.36294 | 0.01 | 0 | 0
2017-05-04 | 9:43 | 7.33 | 9.03 | 50.1 | 699 | 0.34326 | 0.01 | 0 | 0
2017-05-04 | 9:43 | 7.33 | 9.03 | 49.8 | 637 | 0.31192 | 0.01 | 0 | 0
2017-05-04 | 9:43 | 7.33 | 9.03 | 49.8 | 637 | 0.31192 | 0.01 | 0 | 0
2017-05-04 | 9:43 | 7.34 | 9.04 | 49.3 | 597 | 0.29145 | 0.01 | 0 | 0
2017-05-04 | 9:43 | 7.34 | 9.04 | 49.2 | 577 | 0.28172 | 0.01 | 0 | 0
2017-05-04 | 9:43 | 7.36 | 9.05 | 48.8 | 797 | 0.3932 | 0.01 | 0 | 0
2017-05-04 | 9:43 | 7.36 | 9.05 | 48.8 | 797 | 0.3932 | 0.01 | 0 | 0
2017-05-04 | 9:43 | 7.36 | 9.03 | 49.7 | 892 | 0.44156 | 0.01 | 0 | 0
2017-05-04 | 9:43 | 7.34 | 9.04 | 49.9 | 1015 | 0.50478 | 0.01 | 0 | 0
2017-05-04 | 9:43 | 7.24 | 9.01 | 51.2 | 962 | 0.47759 | 0.01 | 60.3 | 7.21
2017-05-04 | 9:43 | 7.24 | 9.01 | 51.2 | 962 | 0.47759 | 0.01 | 60.3 | 7.21
2017-05-04 | 9:43 | 7.18 | 9.01 | 51.1 | 378 | 0.18235 | 0.01 | 96.9 | 11.63
2017-05-04 | 9:43 | 7.18 | 9.01 | 51.1 | 378 | 0.18235 | 0.01 | 96.9 | 11.63
2017-05-04 | 9:43 | 7.18 | 9.01 | 51.4 | 296 | 0.14233 | 0.01 | 100.5 | 12.07
2017-05-04 | 9:43 | 7.18 | 9.01 | 51.4 | 296 | 0.14233 | 0.01 | 100.5 | 12.07
2017-05-04 | 9:43 | 7.18 | 9.01 | 51 | 342 | 0.1645 | 0.01 | 101.3 | 12.17
2017-05-04 | 9:43 | 7.18 | 9.01 | 51.3 | 299 | 0.14365 | 0.01 | 98.4 | 11.82
2017-05-04 | 9:43 | 7.19 | 9.02 | 50.9 | 208 | 0.099081 | 0.01 | 60.1 | 7.23
2017-05-04 | 9:43 | 7.19 | 9.02 | 50.9 | 208 | 0.099081 | 0.01 | 60.1 | 7.23
2017-05-04 | 9:43 | 7.19 | 9.02 | 51 | 176 | 0.083615 | 0.01 | 52.1 | 6.26
2017-05-04 | 9:43 | 7.2 | 9.01 | 50.6 | 172 | 0.081775 | 0.01 | 46.7 | 5.61
2017-05-04 | 9:43 | 7.21 | 9.02 | 50.6 | 272 | 0.13021 | 0.01 | 32.7 | 3.93
2017-05-04 | 9:43 | 7.21 | 9.02 | 50.6 | 274 | 0.13145 | 0.01 | 21.7 | 2.61
2017-05-04 | 9:43 | 7.22 | 9.02 | 50.6 | 413 | 0.19973 | 0.01 | 12.3 | 1.47
2017-05-04 | 9:43 | 7.22 | 9.02 | 50.6 | 413 | 0.19973 | 0.01 | 12.3 | 1.47
2017-05-04 | 9:43 | 7.22 | 9.02 | 50.8 | 427 | 0.20643 | 0.01 | 0 | 0
2017-05-04 | 9:43 | 7.23 | 9.02 | 50.7 | 492 | 0.23899 | 0.01 | 0 | 0
2017-05-04 | 9:43 | 7.23 | 9.02 | 50.5 | 541 | 0.2634 | 0.01 | 0 | 0
2017-05-04 | 9:43 | 7.23 | 9.02 | 50.4 | 552 | 0.26919 | 0.01 | 0 | 0
2017-05-04 | 9:43 | 7.24 | 9.01 | 50.8 | 515 | 0.25066 | 0.01 | 0 | 0
2017-05-04 | 9:43 | 7.24 | 9.01 | 51 | 437 | 0.2117 | 0.01 | 0 | 0
2017-05-04 | 9:43 | 7.24 | 9.01 | 51 | 514 | 0.25 | 0.01 | 0 | 0
2017-05-04 | 9:43 | 7.25 | 9.01 | 50.8 | 450 | 0.21795 | 0.01 | 0 | 0
2017-05-04 | 9:43 | 7.26 | 9.02 | 50.7 | 446 | 0.2159 | 0.01 | 0 | 0
2017-05-04 | 9:43 | 7.26 | 9 | 51.5 | 428 | 0.20704 | 0.01 | 0 | 0
2017-05-04 | 9:43 | 7.26 | 9.01 | 51.1 | 485 | 0.23558 | 0.01 | 0 | 0
2017-05-04 | 9:43 | 7.27 | 9.01 | 51 | 395 | 0.19062 | 0.01 | 0 | 0
2017-05-04 | 9:43 | 7.28 | 9.01 | 51 | 333 | 0.16004 | 0.01 | 0 | 0
2017-05-04 | 9:43 | 7.29 | 9.02 | 51 | 537 | 0.26123 | 0.01 | 0 | 0
2017-05-04 | 9:44 | 7.29 | 9.02 | 51.1 | 550 | 0.26797 | 0.01 | 0 | 0
2017-05-04 | 9:44 | 7.3 | 9.01 | 51 | 547 | 0.26657 | 0.01 | 0 | 0
2017-05-04 | 9:44 | 7.31 | 9.01 | 51 | 547 | 0.26668 | 0.01 | 0 | 0
2017-05-04 | 9:44 | 7.31 | 9.02 | 51.1 | 555 | 0.27049 | 0.01 | 0 | 0
2017-05-04 | 9:44 | 7.32 | 9.02 | 51.3 | 552 | 0.269 | 0.01 | 0 | 0
2017-05-04 | 9:44 | 7.32 | 9.02 | 50 | 546 | 0.26595 | 0.01 | 0 | 0
2017-05-04 | 9:44 | 7.34 | 9.02 | 50.9 | 551 | 0.26857 | 0.01 | 0 | 0
2017-05-04 | 9:44 | 7.35 | 9.01 | 50.5 | 552 | 0.26917 | 0.01 | 0 | 0
2017-05-04 | 9:44 | 7.36 | 9.02 | 50.1 | 552 | 0.26901 | 0.01 | 0 | 0
2017-05-04 | 9:44 | 7.38 | 9.03 | 49.5 | 537 | 0.26164 | 0.01 | 0 | 0
2017-05-04 | 9:44 | 7.4 | 9.05 | 48.5 | 521 | 0.25364 | 0.01 | 0 | 0
2017-05-04 | 9:44 | 7.42 | 9.07 | 48.3 | 554 | 0.26994 | 0.01 | 0 | 0
2017-05-04 | 9:44 | 7.4 | 9.02 | 51 | 555 | 0.27072 | 0.01 | 0 | 0
2017-05-04 | 9:44 | 7.38 | 9.01 | 51 | 560 | 0.27285 | 0.01 | 0 | 0
2017-05-04 | 9:44 | 7.37 | 9.01 | 51.3 | 628 | 0.30726 | 0.01 | 0 | 0
2017-05-04 | 9:44 | 7.35 | 9.02 | 51.1 | 976 | 0.48454 | 0.01 | 0 | 0
2017-05-04 | 9:44 | 7.31 | 8.99 | 51.4 | 986 | 0.49001 | 0.01 | 31.9 | 3.8
2017-05-04 | 9:44 | 7.26 | 8.99 | 51.3 | 996 | 0.49508 | 0.01 | 62.2 | 7.43
2017-05-04 | 9:44 | 7.22 | 9 | 52 | 815 | 0.4022 | 0.01 | 90.5 | 10.84
2017-05-04 | 9:44 | 7.19 | 9 | 51.6 | 464 | 0.22492 | 0.01 | 99.5 | 11.94
2017-05-04 | 9:44 | 7.19 | 8.99 | 51.8 | 290 | 0.13935 | 0.01 | 98.2 | 11.8
2017-05-04 | 9:44 | 7.18 | 9 | 51.5 | 216 | 0.10313 | 0.01 | 91.9 | 11.05
2017-05-04 | 9:44 | 7.18 | 9 | 51.4 | 226 | 0.10791 | 0.01 | 83.2 | 10.01
2017-05-04 | 9:44 | 7.18 | 9 | 51.3 | 193 | 0.091982 | 0.01 | 62.2 | 7.48
2017-05-04 | 9:44 | 7.19 | 9 | 51.3 | 129 | 0.06118 | 0.01 | 55.9 | 6.72
2017-05-04 | 9:44 | 7.19 | 8.99 | 51.7 | 143 | 0.067821 | 0.01 | 47.5 | 5.71
2017-05-04 | 9:44 | 7.2 | 8.99 | 51.7 | 203 | 0.096706 | 0.01 | 27.8 | 3.34
2017-05-04 | 9:44 | 7.21 | 9 | 51.3 | 222 | 0.10615 | 0.01 | 17 | 2.05
2017-05-04 | 9:44 | 7.21 | 9 | 51.1 | 270 | 0.1296 | 0.01 | 12.3 | 1.48
2017-05-04 | 9:44 | 7.22 | 9 | 50.9 | 369 | 0.17781 | 0.01 | 4.6 | 0.56
2017-05-04 | 9:44 | 7.22 | 9 | 51 | 392 | 0.18934 | 0.01 | 0 | 0
2017-05-04 | 9:44 | 7.22 | 9 | 51 | 500 | 0.24285 | 0.01 | 0 | 0
2017-05-04 | 9:44 | 7.23 | 9 | 51.2 | 529 | 0.25745 | 0.01 | 0 | 0
2017-05-04 | 9:44 | 7.23 | 9 | 51 | 543 | 0.26445 | 0.01 | 0 | 0
2017-05-04 | 9:44 | 7.24 | 9 | 51.4 | 502 | 0.24412 | 0.01 | 0 | 0
2017-05-04 | 9:44 | 7.24 | 8.99 | 51.3 | 469 | 0.22731 | 0.01 | 0 | 0
2017-05-04 | 9:44 | 7.24 | 9 | 51.2 | 482 | 0.2339 | 0.01 | 0 | 0
2017-05-04 | 9:44 | 7.25 | 9 | 51.2 | 471 | 0.22831 | 0.01 | 0 | 0
2017-05-04 | 9:44 | 7.26 | 8.99 | 51.3 | 424 | 0.20527 | 0.01 | 0 | 0
2017-05-04 | 9:44 | 7.26 | 8.99 | 51.6 | 404 | 0.19509 | 0.01 | 0 | 0
2017-05-04 | 9:44 | 7.26 | 9 | 51.1 | 396 | 0.19111 | 0.01 | 0 | 0
2017-05-04 | 9:44 | 7.27 | 9 | 51.4 | 478 | 0.23201 | 0.01 | 0 | 0
2017-05-04 | 9:44 | 7.27 | 9 | 51.3 | 379 | 0.18271 | 0.01 | 0 | 0
2017-05-04 | 9:44 | 7.28 | 9 | 51.3 | 519 | 0.25246 | 0.01 | 0 | 0
2017-05-04 | 9:44 | 7.29 | 9 | 51.1 | 557 | 0.27157 | 0.01 | 0 | 0
2017-05-04 | 9:44 | 7.29 | 9 | 51.1 | 547 | 0.26669 | 0.01 | 0 | 0
2017-05-04 | 9:44 | 7.31 | 9 | 51 | 567 | 0.27646 | 0.01 | 0 | 0
2017-05-04 | 9:44 | 7.31 | 9.01 | 50.7 | 565 | 0.27542 | 0.01 | 0 | 0
2017-05-04 | 9:44 | 7.32 | 9.01 | 50 | 575 | 0.28053 | 0.01 | 0 | 0
2017-05-04 | 9:44 | 7.33 | 9.01 | 50.6 | 573 | 0.2794 | 0.01 | 0 | 0
2017-05-04 | 9:44 | 7.34 | 9.02 | 49.7 | 562 | 0.27378 | 0.01 | 0 | 0
2017-05-04 | 9:44 | 7.37 | 9.01 | 50.2 | 547 | 0.26655 | 0.01 | 0 | 0
2017-05-04 | 9:44 | 7.38 | 9.01 | 50.2 | 551 | 0.26859 | 0.01 | 0 | 0
2017-05-04 | 9:44 | 7.41 | 9.04 | 48.4 | 545 | 0.2655 | 0.01 | 0 | 0
2017-05-04 | 9:44 | 7.43 | 9.06 | 47.5 | 526 | 0.256 | 0.01 | 0 | 0
2017-05-04 | 9:44 | 7.44 | 9.07 | 47.1 | 561 | 0.27349 | 0.01 | 0 | 0
2017-05-04 | 9:44 | 7.41 | 9.05 | 49.6 | 561 | 0.27373 | 0.01 | 0 | 0
2017-05-04 | 9:44 | 7.39 | 9 | 50.5 | 992 | 0.49307 | 0.01 | 0 | 0
2017-05-04 | 9:44 | 7.34 | 9 | 51.1 | 1002 | 0.49812 | 0.01 | 19.6 | 2.34
2017-05-04 | 9:45 | 7.28 | 8.99 | 51.8 | 1009 | 0.50175 | 0.01 | 43.7 | 5.22
2017-05-04 | 9:45 | 7.23 | 8.97 | 51.9 | 937 | 0.46468 | 0.01 | 71.7 | 8.58
2017-05-04 | 9:45 | 7.21 | 8.99 | 52.2 | 605 | 0.29563 | 0.01 | 84.6 | 10.15
2017-05-04 | 9:45 | 7.19 | 8.99 | 51.7 | 402 | 0.19435 | 0.01 | 94.5 | 11.35
2017-05-04 | 9:45 | 7.19 | 8.99 | 51.7 | 343 | 0.16537 | 0.01 | 98.3 | 11.81
2017-05-04 | 9:45 | 7.19 | 8.99 | 51.7 | 262 | 0.12561 | 0.01 | 93.7 | 11.27
2017-05-04 | 9:45 | 7.19 | 9 | 51.4 | 246 | 0.11794 | 0.01 | 91.9 | 11.04
2017-05-04 | 9:45 | 7.2 | 9 | 51.7 | 182 | 0.0866 | 0.01 | 84.7 | 10.18
2017-05-04 | 9:45 | 7.21 | 9 | 51.6 | 190 | 0.09054 | 0.01 | 59.6 | 7.17
2017-05-04 | 9:45 | 7.21 | 9 | 51.1 | 159 | 0.07546 | 0.01 | 54.8 | 6.59
2017-05-04 | 9:45 | 7.22 | 8.99 | 51.1 | 229 | 0.10927 | 0.01 | 49.7 | 5.97
2017-05-04 | 9:45 | 7.22 | 9 | 51.4 | 217 | 0.10361 | 0.01 | 44.4 | 5.34
2017-05-04 | 9:45 | 7.23 | 8.99 | 51.3 | 284 | 0.13639 | 0.01 | 29.5 | 3.54
2017-05-04 | 9:45 | 7.23 | 9 | 51.3 | 326 | 0.15663 | 0.01 | 19 | 2.28
2017-05-04 | 9:45 | 7.24 | 8.99 | 51.3 | 332 | 0.15979 | 0.01 | 14.8 | 1.77
2017-05-04 | 9:45 | 7.24 | 9.01 | 51.1 | 404 | 0.19532 | 0.01 | 11 | 1.32
2017-05-04 | 9:45 | 7.25 | 9.01 | 50.8 | 464 | 0.22524 | 0.01 | 0 | 0
2017-05-04 | 9:45 | 7.26 | 9.03 | 51.1 | 441 | 0.21381 | 0.01 | 0 | 0
2017-05-04 | 9:45 | 7.26 | 9.01 | 50.9 | 498 | 0.24193 | 0.01 | 0 | 0
2017-05-04 | 9:45 | 7.26 | 8.99 | 51.4 | 387 | 0.1868 | 0.01 | 0 | 0
2017-05-04 | 9:45 | 7.27 | 8.99 | 51.7 | 379 | 0.18297 | 0.01 | 0 | 0
2017-05-04 | 9:45 | 7.27 | 9 | 51.6 | 461 | 0.22328 | 0.01 | 0 | 0
2017-05-04 | 9:45 | 7.28 | 9 | 51.4 | 312 | 0.15001 | 0.01 | 0 | 0
2017-05-04 | 9:45 | 7.28 | 8.99 | 51.4 | 446 | 0.2159 | 0.01 | 0 | 0
2017-05-04 | 9:45 | 7.28 | 9 | 51.3 | 350 | 0.16885 | 0.01 | 0 | 0
2017-05-04 | 9:45 | 7.29 | 8.99 | 51.3 | 476 | 0.23085 | 0.01 | 0 | 0
2017-05-04 | 9:45 | 7.31 | 9 | 51.4 | 354 | 0.17065 | 0.01 | 0 | 0
2017-05-04 | 9:45 | 7.32 | 9 | 51.1 | 477 | 0.23129 | 0.01 | 0 | 0
2017-05-04 | 9:45 | 7.33 | 9 | 51.1 | 545 | 0.2656 | 0.01 | 0 | 0
2017-05-04 | 9:45 | 7.34 | 9 | 51.1 | 547 | 0.26645 | 0.01 | 0 | 0
2017-05-04 | 9:45 | 7.34 | 8.99 | 51 | 555 | 0.27041 | 0.01 | 0 | 0
2017-05-04 | 9:45 | 7.35 | 9 | 50.8 | 557 | 0.27143 | 0.01 | 0 | 0
2017-05-04 | 9:45 | 7.35 | 9 | 51 | 557 | 0.27169 | 0.01 | 0 | 0
2017-05-04 | 9:45 | 7.36 | 9 | 50.7 | 559 | 0.27257 | 0.01 | 0 | 0
2017-05-04 | 9:45 | 7.36 | 9 | 50.4 | 555 | 0.27057 | 0.01 | 0 | 0
2017-05-04 | 9:45 | 7.37 | 9 | 50.7 | 557 | 0.27173 | 0.01 | 0 | 0
2017-05-04 | 9:45 | 7.37 | 9.01 | 50.2 | 557 | 0.27137 | 0.01 | 0 | 0
2017-05-04 | 9:45 | 7.39 | 9 | 50.2 | 556 | 0.2712 | 0.01 | 0 | 0
2017-05-04 | 9:45 | 7.39 | 9.01 | 50.2 | 558 | 0.27203 | 0.01 | 0 | 0
2017-05-04 | 9:45 | 7.41 | 9.01 | 50.2 | 557 | 0.27168 | 0.01 | 0 | 0
2017-05-04 | 9:45 | 7.41 | 9.01 | 50.5 | 557 | 0.27171 | 0.01 | 0 | 0
2017-05-04 | 9:45 | 7.41 | 9 | 51.1 | 562 | 0.27378 | 0.01 | 0 | 0
2017-05-04 | 9:45 | 7.41 | 8.99 | 51.1 | 929 | 0.46076 | 0.01 | 0 | 0
2017-05-04 | 9:45 | 7.38 | 9 | 51 | 984 | 0.48908 | 0.01 | 0 | 0
2017-05-04 | 9:45 | 7.32 | 8.99 | 51.6 | 995 | 0.49436 | 0.01 | 30.7 | 3.67
2017-05-04 | 9:45 | 7.27 | 8.99 | 51.8 | 1006 | 0.50035 | 0.01 | 55.8 | 6.67
2017-05-04 | 9:45 | 7.23 | 8.99 | 52 | 650 | 0.31831 | 0.01 | 79.9 | 9.58
2017-05-04 | 9:45 | 7.21 | 8.99 | 51.7 | 401 | 0.19357 | 0.01 | 94.8 | 11.38
2017-05-04 | 9:45 | 7.21 | 8.99 | 51.6 | 380 | 0.18351 | 0.01 | 83.5 | 10.03
2017-05-04 | 9:45 | 7.21 | 9 | 51.4 | 310 | 0.14875 | 0.01 | 85.9 | 10.32
2017-05-04 | 9:45 | 7.21 | 8.98 | 51.5 | 230 | 0.11003 | 0.01 | 83.1 | 9.99
2017-05-04 | 9:45 | 7.21 | 8.99 | 51.5 | 237 | 0.11325 | 0.01 | 60.8 | 7.3
2017-05-04 | 9:45 | 7.22 | 9 | 51.3 | 262 | 0.12559 | 0.01 | 53.6 | 6.44
2017-05-04 | 9:45 | 7.22 | 8.99 | 51.8 | 190 | 0.09064 | 0.01 | 49.8 | 5.98
2017-05-04 | 9:45 | 7.23 | 8.99 | 51.1 | 197 | 0.094062 | 0.01 | 46.7 | 5.61
2017-05-04 | 9:45 | 7.23 | 8.99 | 51.1 | 304 | 0.14618 | 0.01 | 40.8 | 4.9
2017-05-04 | 9:45 | 7.24 | 8.99 | 51.2 | 246 | 0.11786 | 0.01 | 29.4 | 3.53
2017-05-04 | 9:45 | 7.24 | 8.99 | 51.2 | 420 | 0.2033 | 0.01 | 21.1 | 2.53
2017-05-04 | 9:45 | 7.25 | 8.99 | 51.2 | 531 | 0.25835 | 0.01 | 16 | 1.92
2017-05-04 | 9:45 | 7.26 | 9 | 50.9 | 541 | 0.26322 | 0.01 | 12.3 | 1.48
2017-05-04 | 9:45 | 7.26 | 9 | 51.2 | 539 | 0.26235 | 0.01 | 6.7 | 0.81
2017-05-04 | 9:46 | 7.27 | 9 | 50.9 | 544 | 0.26517 | 0.01 | 0 | 0
2017-05-04 | 9:46 | 7.27 | 8.99 | 51 | 545 | 0.26559 | 0.01 | 0 | 0
2017-05-04 | 9:46 | 7.28 | 9 | 51 | 556 | 0.27108 | 0.01 | 0 | 0
2017-05-04 | 9:46 | 7.28 | 9 | 50.9 | 537 | 0.2616 | 0.01 | 0 | 0
2017-05-04 | 9:46 | 7.29 | 8.99 | 50.9 | 527 | 0.25634 | 0.01 | 0 | 0
2017-05-04 | 9:46 | 7.29 | 8.99 | 51.1 | 537 | 0.26157 | 0.01 | 0 | 0
2017-05-04 | 9:46 | 7.3 | 9 | 50.8 | 587 | 0.28647 | 0.01 | 0 | 0
2017-05-04 | 9:46 | 7.31 | 9 | 50.9 | 536 | 0.26073 | 0.01 | 0 | 0
2017-05-04 | 9:46 | 7.31 | 9 | 51.1 | 548 | 0.26673 | 0.01 | 0 | 0
2017-05-04 | 9:46 | 7.32 | 8.98 | 51.2 | 495 | 0.2405 | 0.01 | 0 | 0
2017-05-04 | 9:46 | 7.32 | 9 | 51.1 | 421 | 0.20348 | 0.01 | 0 | 0
2017-05-04 | 9:46 | 7.32 | 8.99 | 50.8 | 553 | 0.26973 | 0.01 | 0 | 0
2017-05-04 | 9:46 | 7.33 | 9 | 50.7 | 620 | 0.30307 | 0.01 | 0 | 0
2017-05-04 | 9:46 | 7.33 | 9 | 50.5 | 638 | 0.31237 | 0.01 | 0 | 0
2017-05-04 | 9:46 | 7.33 | 9.01 | 50.6 | 628 | 0.3071 | 0.01 | 0 | 0
2017-05-04 | 9:46 | 7.34 | 9 | 50.4 | 593 | 0.28956 | 0.01 | 0 | 0
2017-05-04 | 9:46 | 7.34 | 9.01 | 50.4 | 584 | 0.28484 | 0.01 | 0 | 0
2017-05-04 | 9:46 | 7.34 | 9.01 | 50.3 | 629 | 0.30754 | 0.01 | 0 | 0
2017-05-04 | 9:46 | 7.35 | 9.01 | 50.3 | 766 | 0.37735 | 0.01 | 0 | 0
2017-05-04 | 9:46 | 7.36 | 9 | 50.3 | 665 | 0.3257 | 0.01 | 0 | 0
2017-05-04 | 9:46 | 7.36 | 9.01 | 49.7 | 640 | 0.31305 | 0.01 | 0 | 0
2017-05-04 | 9:46 | 7.36 | 9.02 | 49.2 | 645 | 0.31567 | 0.01 | 0 | 0
2017-05-04 | 9:46 | 7.37 | 9.03 | 49 | 637 | 0.31169 | 0.01 | 0 | 0
2017-05-04 | 9:46 | 7.37 | 9.02 | 49.6 | 873 | 0.43186 | 0.01 | 0 | 0
2017-05-04 | 9:46 | 7.37 | 9.01 | 50.6 | 1009 | 0.50158 | 0.01 | 0 | 0
2017-05-04 | 9:46 | 7.32 | 9 | 50.8 | 978 | 0.48593 | 0.01 | 23.2 | 2.77
2017-05-04 | 9:46 | 7.27 | 8.99 | 51.3 | 952 | 0.47258 | 0.01 | 41.4 | 4.95
2017-05-04 | 9:46 | 7.23 | 8.99 | 51.6 | 507 | 0.24622 | 0.01 | 71.6 | 8.59
2017-05-04 | 9:46 | 7.21 | 8.99 | 51.5 | 483 | 0.23421 | 0.01 | 78.9 | 9.48
2017-05-04 | 9:46 | 7.21 | 8.98 | 51.3 | 319 | 0.15335 | 0.01 | 90.8 | 10.91
2017-05-04 | 9:46 | 7.21 | 8.99 | 51.3 | 281 | 0.13486 | 0.01 | 93.4 | 11.22
2017-05-04 | 9:46 | 7.2 | 8.99 | 51.5 | 221 | 0.10565 | 0.01 | 86.1 | 10.36
2017-05-04 | 9:46 | 7.2 | 9 | 51 | 230 | 0.10998 | 0.01 | 87.1 | 10.47
2017-05-04 | 9:46 | 7.2 | 9 | 51 | 184 | 0.087838 | 0.01 | 81 | 9.74
2017-05-04 | 9:46 | 7.21 | 8.99 | 50.9 | 172 | 0.081684 | 0.01 | 57.9 | 6.97
2017-05-04 | 9:46 | 7.21 | 9 | 50.9 | 215 | 0.10283 | 0.01 | 53.6 | 6.45
2017-05-04 | 9:46 | 7.22 | 8.99 | 51 | 184 | 0.087725 | 0.01 | 49.4 | 5.93
2017-05-04 | 9:46 | 7.22 | 9 | 50.7 | 185 | 0.087856 | 0.01 | 46.3 | 5.56
2017-05-04 | 9:46 | 7.23 | 9 | 50.8 | 342 | 0.16458 | 0.01 | 35.3 | 4.24
2017-05-04 | 9:46 | 7.23 | 9 | 51.2 | 274 | 0.13113 | 0.01 | 23.1 | 2.77
2017-05-04 | 9:46 | 7.24 | 9 | 50.7 | 367 | 0.17694 | 0.01 | 15.8 | 1.9
2017-05-04 | 9:46 | 7.24 | 9 | 50.7 | 410 | 0.19816 | 0.01 | 12.9 | 1.55
2017-05-04 | 9:46 | 7.25 | 9 | 50.7 | 473 | 0.22966 | 0.01 | 9.5 | 1.14
2017-05-04 | 9:46 | 7.26 | 9 | 50.9 | 535 | 0.26021 | 0.01 | 0 | 0
2017-05-04 | 9:46 | 7.26 | 9 | 50.9 | 529 | 0.2576 | 0.01 | 0 | 0
2017-05-04 | 9:46 | 7.26 | 9 | 50.7 | 508 | 0.2468 | 0.01 | 0 | 0
2017-05-04 | 9:46 | 7.27 | 9 | 51 | 477 | 0.2315 | 0.01 | 0 | 0
2017-05-04 | 9:46 | 7.27 | 8.99 | 51 | 470 | 0.22824 | 0.01 | 0 | 0
2017-05-04 | 9:46 | 7.27 | 9 | 50.9 | 402 | 0.19448 | 0.01 | 0 | 0
2017-05-04 | 9:46 | 7.28 | 8.99 | 50.9 | 375 | 0.18105 | 0.01 | 0 | 0
2017-05-04 | 9:46 | 7.28 | 8.99 | 51.4 | 414 | 0.20031 | 0.01 | 0 | 0
2017-05-04 | 9:46 | 7.29 | 9 | 50.6 | 411 | 0.1988 | 0.01 | 0 | 0
2017-05-04 | 9:46 | 7.29 | 8.99 | 50.9 | 437 | 0.21154 | 0.01 | 0 | 0
2017-05-04 | 9:46 | 7.3 | 9 | 50.6 | 440 | 0.21285 | 0.01 | 0 | 0
2017-05-04 | 9:46 | 7.31 | 8.99 | 50.9 | 403 | 0.19483 | 0.01 | 0 | 0
2017-05-04 | 9:46 | 7.31 | 9 | 50.8 | 478 | 0.23188 | 0.01 | 0 | 0
2017-05-04 | 9:46 | 7.32 | 9 | 50.6 | 523 | 0.2544 | 0.01 | 0 | 0
2017-05-04 | 9:46 | 7.32 | 8.99 | 51.2 | 521 | 0.25337 | 0.01 | 0 | 0
2017-05-04 | 9:46 | 7.33 | 9 | 50.8 | 560 | 0.27306 | 0.01 | 0 | 0
2017-05-04 | 9:47 | 7.34 | 9 | 50.6 | 560 | 0.27315 | 0.01 | 0 | 0
2017-05-04 | 9:47 | 7.34 | 9.01 | 49.6 | 580 | 0.28307 | 0.01 | 0 | 0
2017-05-04 | 9:47 | 7.36 | 9 | 50.9 | 579 | 0.28273 | 0.01 | 0 | 0
2017-05-04 | 9:47 | 7.38 | 9.04 | 47.8 | 591 | 0.28844 | 0.01 | 0 | 0
2017-05-04 | 9:47 | 7.41 | 9.04 | 47.8 | 578 | 0.28196 | 0.01 | 0 | 0
2017-05-04 | 9:47 | 7.43 | 9.05 | 47.5 | 574 | 0.28026 | 0.01 | 0 | 0
2017-05-04 | 9:47 | 7.46 | 9.05 | 47.4 | 560 | 0.27305 | 0.01 | 0 | 0
2017-05-04 | 9:47 | 7.48 | 9.05 | 47.9 | 555 | 0.27047 | 0.01 | 0 | 0
2017-05-04 | 9:47 | 7.51 | 9.09 | 46 | 573 | 0.27977 | 0.01 | 0 | 0
2017-05-04 | 9:47 | 7.49 | 9.04 | 48.7 | 587 | 0.28662 | 0.01 | 0 | 0
2017-05-04 | 9:47 | 7.45 | 9.01 | 50.1 | 971 | 0.48224 | 0.01 | 0 | 0
2017-05-04 | 9:47 | 7.39 | 8.99 | 51.1 | 972 | 0.48296 | 0.01 | 16.5 | 1.97
2017-05-04 | 9:47 | 7.33 | 8.98 | 51.4 | 1012 | 0.50324 | 0.01 | 37.2 | 4.44
2017-05-04 | 9:47 | 7.28 | 8.96 | 51.8 | 867 | 0.42897 | 0.01 | 71.7 | 8.58
2017-05-04 | 9:47 | 7.24 | 8.97 | 52.1 | 503 | 0.24426 | 0.01 | 77.2 | 9.26
2017-05-04 | 9:47 | 7.22 | 8.98 | 51.6 | 456 | 0.22098 | 0.01 | 89.8 | 10.78
2017-05-04 | 9:47 | 7.22 | 8.99 | 51.5 | 453 | 0.21964 | 0.01 | 91.4 | 10.97
2017-05-04 | 9:47 | 7.22 | 8.98 | 51.3 | 219 | 0.10464 | 0.01 | 93.8 | 11.27
2017-05-04 | 9:47 | 7.23 | 8.99 | 51.1 | 248 | 0.11872 | 0.01 | 88.8 | 10.67
2017-05-04 | 9:47 | 7.23 | 8.99 | 51.3 | 222 | 0.106 | 0.01 | 81.4 | 9.78
2017-05-04 | 9:47 | 7.24 | 8.98 | 51.5 | 170 | 0.08103 | 0.01 | 60 | 7.21
2017-05-04 | 9:47 | 7.24 | 8.97 | 51.3 | 165 | 0.078313 | 0.01 | 49.7 | 5.98
2017-05-04 | 9:47 | 7.25 | 8.98 | 51.2 | 233 | 0.11137 | 0.01 | 44.2 | 5.31
2017-05-04 | 9:47 | 7.26 | 8.98 | 50.9 | 359 | 0.17315 | 0.01 | 30.6 | 3.68
2017-05-04 | 9:47 | 7.26 | 8.98 | 51.2 | 392 | 0.18919 | 0.01 | 20 | 2.4
2017-05-04 | 9:47 | 7.27 | 8.99 | 51 | 504 | 0.24489 | 0.01 | 15.3 | 1.83
2017-05-04 | 9:47 | 7.27 | 8.98 | 51.4 | 536 | 0.26092 | 0.01 | 12.6 | 1.51
2017-05-04 | 9:47 | 7.28 | 8.99 | 50.8 | 526 | 0.25598 | 0.01 | 9.3 | 1.11
2017-05-04 | 9:47 | 7.28 | 8.98 | 51.3 | 543 | 0.26425 | 0.01 | 0 | 0
2017-05-04 | 9:47 | 7.28 | 8.98 | 51.1 | 537 | 0.26157 | 0.01 | 0 | 0
2017-05-04 | 9:47 | 7.29 | 8.98 | 51.2 | 534 | 0.25995 | 0.01 | 0 | 0
2017-05-04 | 9:47 | 7.29 | 8.98 | 51 | 530 | 0.25804 | 0.01 | 0 | 0
2017-05-04 | 9:47 | 7.3 | 8.98 | 50.9 | 557 | 0.27136 | 0.01 | 0 | 0
2017-05-04 | 9:47 | 7.31 | 8.98 | 51 | 551 | 0.26842 | 0.01 | 0 | 0
2017-05-04 | 9:47 | 7.31 | 8.98 | 51.2 | 539 | 0.2623 | 0.01 | 0 | 0
2017-05-04 | 9:47 | 7.31 | 8.98 | 50.9 | 531 | 0.25843 | 0.01 | 0 | 0
2017-05-04 | 9:47 | 7.32 | 8.99 | 51 | 588 | 0.28685 | 0.01 | 0 | 0
2017-05-04 | 9:47 | 7.33 | 8.99 | 50.9 | 421 | 0.20358 | 0.01 | 0 | 0
2017-05-04 | 9:47 | 7.33 | 8.98 | 51.1 | 295 | 0.14172 | 0.01 | 0 | 0
2017-05-04 | 9:47 | 7.34 | 8.95 | 51.1 | 520 | 0.25272 | 0.01 | 0 | 0
2017-05-04 | 9:47 | 7.36 | 8.98 | 50.9 | 626 | 0.30611 | 0.01 | 0 | 0
2017-05-04 | 9:47 | 7.36 | 8.99 | 50.7 | 626 | 0.30607 | 0.01 | 0 | 0
2017-05-04 | 9:47 | 7.36 | 8.99 | 50.7 | 611 | 0.29879 | 0.01 | 0 | 0
2017-05-04 | 9:47 | 7.36 | 8.99 | 50.3 | 671 | 0.32875 | 0.01 | 0 | 0
2017-05-04 | 9:47 | 7.37 | 8.99 | 50.2 | 595 | 0.29067 | 0.01 | 0 | 0
2017-05-04 | 9:47 | 7.37 | 8.99 | 50.2 | 595 | 0.29067 | 0.01 | 0 | 0
2017-05-04 | 9:47 | 7.37 | 9 | 49.9 | 630 | 0.30844 | 0.01 | 0 | 0
2017-05-04 | 9:47 | 7.38 | 8.99 | 50.3 | 614 | 0.30007 | 0.01 | 0 | 0
2017-05-04 | 9:47 | 7.39 | 9 | 49.7 | 627 | 0.30695 | 0.01 | 0 | 0
2017-05-04 | 9:47 | 7.39 | 9 | 49.7 | 627 | 0.30695 | 0.01 | 0 | 0
2017-05-04 | 9:47 | 7.39 | 9 | 49.6 | 599 | 0.29245 | 0.01 | 0 | 0
2017-05-04 | 9:47 | 7.39 | 9.01 | 49.3 | 681 | 0.33391 | 0.01 | 0 | 0
2017-05-04 | 9:47 | 7.41 | 8.99 | 50.2 | 1030 | 0.51268 | 0.01 | 0 | 0
2017-05-04 | 9:47 | 7.41 | 8.99 | 50.2 | 1030 | 0.51268 | 0.01 | 0 | 0
2017-05-04 | 9:47 | 7.38 | 8.99 | 50.8 | 986 | 0.49005 | 0.01 | 16.6 | 1.98
2017-05-04 | 9:47 | 7.29 | 8.97 | 51.3 | 993 | 0.49328 | 0.01 | 36.6 | 4.37
2017-05-04 | 9:47 | 7.25 | 8.97 | 51.6 | 531 | 0.25844 | 0.01 | 68.5 | 8.21
2017-05-04 | 9:47 | 7.25 | 8.97 | 51.6 | 531 | 0.25844 | 0.01 | 68.5 | 8.21
2017-05-04 | 9:47 | 7.23 | 8.96 | 51.7 | 517 | 0.25141 | 0.01 | 78.9 | 9.46
2017-05-04 | 9:47 | 7.22 | 8.98 | 51.5 | 257 | 0.12299 | 0.01 | 86.3 | 10.37
2017-05-04 | 9:47 | 7.22 | 8.99 | 51.1 | 289 | 0.13862 | 0.01 | 94.2 | 11.32
2017-05-04 | 9:48 | 7.23 | 8.98 | 51.2 | 289 | 0.1386 | 0.01 | 91.8 | 11.03
2017-05-04 | 9:48 | 7.23 | 8.99 | 51.3 | 203 | 0.096908 | 0.01 | 87.5 | 10.51
2017-05-04 | 9:48 | 7.24 | 8.99 | 51 | 181 | 0.085997 | 0.01 | 77.9 | 9.36
2017-05-04 | 9:48 | 7.24 | 8.98 | 50.9 | 155 | 0.073786 | 0.01 | 56.5 | 6.79
2017-05-04 | 9:48 | 7.25 | 8.98 | 50.8 | 155 | 0.073776 | 0.01 | 50.5 | 6.07
2017-05-04 | 9:48 | 7.25 | 8.98 | 50.9 | 224 | 0.10718 | 0.01 | 45.6 | 5.48
2017-05-04 | 9:48 | 7.25 | 8.98 | 50.9 | 267 | 0.12812 | 0.01 | 33.6 | 4.03
2017-05-04 | 9:48 | 7.26 | 8.98 | 51 | 330 | 0.15901 | 0.01 | 21.9 | 2.63
2017-05-04 | 9:48 | 7.27 | 8.99 | 50.4 | 330 | 0.15899 | 0.01 | 15.8 | 1.9
2017-05-04 | 9:48 | 7.27 | 8.98 | 51.1 | 380 | 0.18324 | 0.01 | 10.1 | 1.21
2017-05-04 | 9:48 | 7.27 | 8.98 | 51.1 | 380 | 0.18324 | 0.01 | 10.1 | 1.21
2017-05-04 | 9:48 | 7.28 | 8.98 | 51.4 | 488 | 0.23718 | 0.01 | 0 | 0
2017-05-04 | 9:48 | 7.29 | 8.98 | 51.5 | 480 | 0.23279 | 0.01 | 0 | 0
2017-05-04 | 9:48 | 7.29 | 8.97 | 51.3 | 474 | 0.22983 | 0.01 | 0 | 0
2017-05-04 | 9:48 | 7.29 | 8.97 | 51.3 | 474 | 0.22983 | 0.01 | 0 | 0
2017-05-04 | 9:48 | 7.3 | 8.97 | 51.6 | 460 | 0.22303 | 0.01 | 0 | 0
2017-05-04 | 9:48 | 7.31 | 8.97 | 51.1 | 436 | 0.21111 | 0.01 | 0 | 0
2017-05-04 | 9:48 | 7.31 | 8.97 | 51.1 | 436 | 0.21111 | 0.01 | 0 | 0
2017-05-04 | 9:48 | 7.32 | 8.98 | 51 | 315 | 0.15161 | 0.01 | 0 | 0
2017-05-04 | 9:48 | 7.32 | 8.98 | 50.9 | 292 | 0.1403 | 0.01 | 0 | 0
2017-05-04 | 9:48 | 7.33 | 8.98 | 50.9 | 293 | 0.14064 | 0.01 | 0 | 0
2017-05-04 | 9:48 | 7.33 | 8.98 | 51 | 429 | 0.20757 | 0.01 | 0 | 0
2017-05-04 | 9:48 | 7.34 | 8.97 | 51 | 429 | 0.20753 | 0.01 | 0 | 0
2017-05-04 | 9:48 | 7.34 | 8.97 | 51.1 | 501 | 0.24358 | 0.01 | 0 | 0
2017-05-04 | 9:48 | 7.35 | 8.97 | 50.4 | 484 | 0.23491 | 0.01 | 0 | 0
2017-05-04 | 9:48 | 7.35 | 8.97 | 50.4 | 484 | 0.23491 | 0.01 | 0 | 0
2017-05-04 | 9:48 | 7.37 | 9 | 50.2 | 556 | 0.2711 | 0.01 | 0 | 0
2017-05-04 | 9:48 | 7.38 | 9 | 49.6 | 585 | 0.28546 | 0.01 | 0 | 0
2017-05-04 | 9:48 | 7.39 | 9 | 50.3 | 572 | 0.27895 | 0.01 | 0 | 0
2017-05-04 | 9:48 | 7.41 | 9 | 49 | 532 | 0.25893 | 0.01 | 0 | 0
2017-05-04 | 9:48 | 7.43 | 9.02 | 47.9 | 532 | 0.25874 | 0.01 | 0 | 0
2017-05-04 | 9:48 | 7.46 | 9.03 | 47.7 | 579 | 0.28241 | 0.01 | 0 | 0
2017-05-04 | 9:48 | 7.46 | 9.03 | 47.7 | 579 | 0.28241 | 0.01 | 0 | 0
2017-05-04 | 9:48 | 7.51 | 9.04 | 47.3 | 548 | 0.26712 | 0.01 | 0 | 0
2017-05-04 | 9:48 | 7.53 | 9.05 | 47 | 558 | 0.27198 | 0.01 | 0 | 0
2017-05-04 | 9:48 | 7.52 | 9.05 | 46.6 | 664 | 0.3252 | 0.01 | 0 | 0
2017-05-04 | 9:48 | 7.45 | 8.99 | 50.7 | 995 | 0.49472 | 0.01 | 0 | 0
2017-05-04 | 9:48 | 7.45 | 8.99 | 50.7 | 995 | 0.49472 | 0.01 | 0 | 0
2017-05-04 | 9:48 | 7.31 | 8.97 | 51.6 | 935 | 0.46376 | 0.01 | 54.2 | 6.48
2017-05-04 | 9:48 | 7.26 | 8.96 | 51.9 | 812 | 0.40054 | 0.01 | 77.5 | 9.28
2017-05-04 | 9:48 | 7.26 | 8.96 | 51.9 | 812 | 0.40054 | 0.01 | 77.5 | 9.28
2017-05-04 | 9:48 | 7.24 | 8.96 | 51.5 | 331 | 0.15943 | 0.01 | 94.9 | 11.4
2017-05-04 | 9:48 | 7.23 | 8.96 | 51.9 | 487 | 0.23637 | 0.01 | 83.2 | 9.99
2017-05-04 | 9:48 | 7.23 | 8.96 | 51.9 | 487 | 0.23637 | 0.01 | 83.2 | 9.99
2017-05-04 | 9:48 | 7.24 | 8.98 | 51.4 | 292 | 0.14009 | 0.01 | 83.7 | 10.05
2017-05-04 | 9:48 | 7.25 | 8.97 | 51.1 | 169 | 0.080414 | 0.01 | 68.6 | 8.24
2017-05-04 | 9:48 | 7.25 | 8.97 | 51.1 | 169 | 0.080414 | 0.01 | 68.6 | 8.24
2017-05-04 | 9:48 | 7.26 | 8.97 | 51.2 | 230 | 0.11009 | 0.01 | 46.3 | 5.56
2017-05-04 | 9:48 | 7.27 | 8.98 | 50.8 | 212 | 0.10121 | 0.01 | 39.3 | 4.72
2017-05-04 | 9:48 | 7.27 | 8.98 | 50.8 | 212 | 0.10121 | 0.01 | 39.3 | 4.72
2017-05-04 | 9:48 | 7.28 | 8.97 | 50.7 | 417 | 0.20156 | 0.01 | 16.9 | 2.02
2017-05-04 | 9:48 | 7.28 | 8.98 | 50.8 | 394 | 0.19027 | 0.01 | 13.6 | 1.63
2017-05-04 | 9:48 | 7.28 | 8.98 | 50.8 | 394 | 0.19027 | 0.01 | 13.6 | 1.63
2017-05-04 | 9:48 | 7.29 | 8.97 | 51.3 | 529 | 0.25722 | 0.01 | 0 | 0
2017-05-04 | 9:48 | 7.29 | 8.97 | 51 | 542 | 0.26405 | 0.01 | 0 | 0
2017-05-04 | 9:48 | 7.29 | 8.97 | 51 | 542 | 0.26405 | 0.01 | 0 | 0
2017-05-04 | 9:48 | 7.31 | 8.97 | 50.8 | 560 | 0.27289 | 0.01 | 0 | 0
2017-05-04 | 9:48 | 7.31 | 8.97 | 51 | 522 | 0.25377 | 0.01 | 0 | 0
2017-05-04 | 9:48 | 7.32 | 8.97 | 50.7 | 468 | 0.22714 | 0.01 | 0 | 0
2017-05-04 | 9:49 | 7.32 | 8.97 | 50.7 | 468 | 0.22714 | 0.01 | 0 | 0
2017-05-04 | 9:49 | 7.32 | 8.97 | 50.8 | 531 | 0.25864 | 0.01 | 0 | 0
2017-05-04 | 9:49 | 7.33 | 8.97 | 51 | 472 | 0.22915 | 0.01 | 0 | 0
2017-05-04 | 9:49 | 7.33 | 8.97 | 51.1 | 310 | 0.14917 | 0.01 | 0 | 0
2017-05-04 | 9:49 | 7.34 | 8.96 | 51.1 | 428 | 0.20706 | 0.01 | 0 | 0
2017-05-04 | 9:49 | 7.36 | 8.97 | 51 | 386 | 0.18637 | 0.01 | 0 | 0
2017-05-04 | 9:49 | 7.37 | 8.97 | 50.8 | 259 | 0.12389 | 0.01 | 0 | 0
2017-05-04 | 9:49 | 7.38 | 8.97 | 50.7 | 553 | 0.2694 | 0.01 | 0 | 0
2017-05-04 | 9:49 | 7.38 | 8.97 | 50.9 | 559 | 0.27229 | 0.01 | 0 | 0
2017-05-04 | 9:49 | 7.39 | 8.97 | 50.8 | 561 | 0.2736 | 0.01 | 0 | 0
2017-05-04 | 9:49 | 7.39 | 8.98 | 50.6 | 558 | 0.27183 | 0.01 | 0 | 0
2017-05-04 | 9:49 | 7.4 | 8.98 | 50.4 | 561 | 0.27351 | 0.01 | 0 | 0
2017-05-04 | 9:49 | 7.41 | 8.97 | 50.9 | 568 | 0.27708 | 0.01 | 0 | 0
2017-05-04 | 9:49 | 7.41 | 8.98 | 50.5 | 565 | 0.27561 | 0.01 | 0 | 0
2017-05-04 | 9:49 | 7.42 | 8.97 | 50.8 | 563 | 0.2746 | 0.01 | 0 | 0
2017-05-04 | 9:49 | 7.42 | 8.98 | 50.5 | 564 | 0.27487 | 0.01 | 0 | 0
2017-05-04 | 9:49 | 7.42 | 8.98 | 50.6 | 565 | 0.27574 | 0.01 | 0 | 0
2017-05-04 | 9:49 | 7.43 | 8.97 | 50.3 | 564 | 0.27503 | 0.01 | 0 | 0
2017-05-04 | 9:49 | 7.43 | 8.98 | 50.2 | 980 | 0.4868 | 0.01 | 0 | 0
2017-05-04 | 9:49 | 7.42 | 8.99 | 50.1 | 1018 | 0.50655 | 0.01 | 0 | 0
2017-05-04 | 9:49 | 7.38 | 8.97 | 51 | 992 | 0.49286 | 0.01 | 19.7 | 2.34
2017-05-04 | 9:49 | 7.34 | 8.96 | 51.3 | 1009 | 0.50186 | 0.01 | 36.6 | 4.36
2017-05-04 | 9:49 | 7.29 | 8.96 | 51.3 | 862 | 0.42636 | 0.01 | 61.6 | 7.36
2017-05-04 | 9:49 | 7.26 | 8.96 | 51.5 | 705 | 0.34628 | 0.01 | 77.8 | 9.33
2017-05-04 | 9:49 | 7.24 | 8.97 | 51.3 | 664 | 0.32524 | 0.01 | 86.3 | 10.35
2017-05-04 | 9:49 | 7.24 | 8.96 | 51.6 | 367 | 0.17709 | 0.01 | 92.9 | 11.16
2017-05-04 | 9:49 | 7.24 | 8.97 | 51.3 | 334 | 0.16082 | 0.01 | 93 | 11.17
2017-05-04 | 9:49 | 7.24 | 8.97 | 50.8 | 375 | 0.18081 | 0.01 | 91 | 10.93
2017-05-04 | 9:49 | 7.24 | 8.97 | 51.1 | 217 | 0.10355 | 0.01 | 89.2 | 10.72
2017-05-04 | 9:49 | 7.24 | 8.96 | 51.2 | 280 | 0.13435 | 0.01 | 82.6 | 9.92
2017-05-04 | 9:49 | 7.24 | 8.97 | 51.2 | 274 | 0.13146 | 0.01 | 62.9 | 7.56
2017-05-04 | 9:49 | 7.25 | 8.97 | 51 | 152 | 0.072092 | 0.01 | 51.6 | 6.2
2017-05-04 | 9:49 | 7.26 | 8.97 | 50.8 | 196 | 0.093189 | 0.01 | 45.6 | 5.48
2017-05-04 | 9:49 | 7.26 | 8.98 | 50.3 | 235 | 0.11251 | 0.01 | 41.1 | 4.93
2017-05-04 | 9:49 | 7.27 | 8.97 | 50.7 | 424 | 0.20536 | 0.01 | 28.5 | 3.42
2017-05-04 | 9:49 | 7.27 | 8.98 | 50.7 | 479 | 0.23253 | 0.01 | 18.1 | 2.17
2017-05-04 | 9:49 | 7.28 | 8.97 | 50.8 | 500 | 0.24302 | 0.01 | 14.2 | 1.7
2017-05-04 | 9:49 | 7.28 | 8.97 | 50.8 | 535 | 0.26062 | 0.01 | 10.4 | 1.25
2017-05-04 | 9:49 | 7.28 | 8.97 | 51 | 513 | 0.24943 | 0.01 | 0 | 0
2017-05-04 | 9:49 | 7.29 | 8.97 | 51.1 | 547 | 0.26651 | 0.01 | 0 | 0
2017-05-04 | 9:49 | 7.29 | 8.96 | 51.1 | 549 | 0.26753 | 0.01 | 0 | 0
2017-05-04 | 9:49 | 7.3 | 8.97 | 50.7 | 550 | 0.26802 | 0.01 | 0 | 0
2017-05-04 | 9:49 | 7.31 | 8.97 | 51.1 | 534 | 0.26013 | 0.01 | 0 | 0
2017-05-04 | 9:49 | 7.31 | 8.97 | 50.8 | 545 | 0.26538 | 0.01 | 0 | 0
2017-05-04 | 9:49 | 7.32 | 8.97 | 50.8 | 552 | 0.2691 | 0.01 | 0 | 0
2017-05-04 | 9:49 | 7.32 | 8.97 | 50.9 | 533 | 0.25932 | 0.01 | 0 | 0
2017-05-04 | 9:49 | 7.33 | 8.97 | 50.8 | 538 | 0.26183 | 0.01 | 0 | 0
2017-05-04 | 9:49 | 7.34 | 8.96 | 50.7 | 486 | 0.23598 | 0.01 | 0 | 0
2017-05-04 | 9:49 | 7.34 | 8.97 | 50.5 | 425 | 0.20572 | 0.01 | 0 | 0
2017-05-04 | 9:49 | 7.35 | 8.97 | 50.8 | 479 | 0.23268 | 0.01 | 0 | 0
2017-05-04 | 9:49 | 7.36 | 8.95 | 50.8 | 304 | 0.14583 | 0.01 | 0 | 0
2017-05-04 | 9:49 | 7.36 | 8.97 | 50.4 | 556 | 0.2711 | 0.01 | 0 | 0
2017-05-04 | 9:49 | 7.37 | 8.97 | 50.4 | 599 | 0.29274 | 0.01 | 0 | 0
2017-05-04 | 9:49 | 7.37 | 8.98 | 50.4 | 632 | 0.3093 | 0.01 | 0 | 0
2017-05-04 | 9:49 | 7.38 | 8.97 | 50.8 | 614 | 0.30039 | 0.01 | 0 | 0
2017-05-04 | 9:49 | 7.38 | 8.98 | 50.3 | 670 | 0.32859 | 0.01 | 0 | 0
2017-05-04 | 9:49 | 7.38 | 8.98 | 50 | 683 | 0.33509 | 0.01 | 0 | 0
2017-05-04 | 9:49 | 7.39 | 8.98 | 49.9 | 709 | 0.34814 | 0.01 | 0 | 0
2017-05-04 | 9:49 | 7.39 | 8.98 | 49.9 | 681 | 0.33424 | 0.01 | 0 | 0
2017-05-04 | 9:49 | 7.4 | 8.98 | 50.1 | 694 | 0.34036 | 0.01 | 0 | 0
2017-05-04 | 9:50 | 7.4 | 8.99 | 49.7 | 667 | 0.32686 | 0.01 | 0 | 0
2017-05-04 | 9:50 | 7.41 | 8.99 | 49.4 | 766 | 0.37706 | 0.01 | 0 | 0
2017-05-04 | 9:50 | 7.41 | 8.99 | 49.2 | 768 | 0.37839 | 0.01 | 0 | 0
2017-05-04 | 9:50 | 7.42 | 9 | 49.2 | 1027 | 0.51141 | 0.01 | 0 | 0
2017-05-04 | 9:50 | 7.38 | 8.96 | 50.7 | 1025 | 0.51022 | 0.01 | 16.3 | 1.94
2017-05-04 | 9:50 | 7.33 | 8.96 | 50.9 | 1000 | 0.49697 | 0.01 | 34.7 | 4.14
2017-05-04 | 9:50 | 7.28 | 8.95 | 51.2 | 873 | 0.43197 | 0.01 | 64.3 | 7.69
2017-05-04 | 9:50 | 7.25 | 8.97 | 51 | 512 | 0.24909 | 0.01 | 81.4 | 9.77
2017-05-04 | 9:50 | 7.24 | 8.96 | 51.3 | 373 | 0.17985 | 0.01 | 88 | 10.56
2017-05-04 | 9:50 | 7.24 | 8.97 | 51 | 383 | 0.18507 | 0.01 | 89.6 | 10.75
2017-05-04 | 9:50 | 7.24 | 8.98 | 51.2 | 309 | 0.14824 | 0.01 | 88.6 | 10.64
2017-05-04 | 9:50 | 7.24 | 8.95 | 51.1 | 233 | 0.11154 | 0.01 | 92.2 | 11.08
2017-05-04 | 9:50 | 7.24 | 8.97 | 51 | 206 | 0.098413 | 0.01 | 88.3 | 10.6
2017-05-04 | 9:50 | 7.25 | 8.97 | 50.9 | 187 | 0.08926 | 0.01 | 79.5 | 9.55
2017-05-04 | 9:50 | 7.26 | 8.93 | 50.9 | 193 | 0.091802 | 0.01 | 57.8 | 6.94
2017-05-04 | 9:50 | 7.26 | 8.97 | 50.7 | 242 | 0.11581 | 0.01 | 51.6 | 6.19
2017-05-04 | 9:50 | 7.27 | 8.96 | 50.9 | 198 | 0.094472 | 0.01 | 47.3 | 5.68
2017-05-04 | 9:50 | 7.27 | 8.97 | 50.6 | 204 | 0.097452 | 0.01 | 42.8 | 5.14
2017-05-04 | 9:50 | 7.28 | 8.97 | 50.5 | 342 | 0.16486 | 0.01 | 29 | 3.48
2017-05-04 | 9:50 | 7.28 | 8.97 | 50.6 | 316 | 0.15204 | 0.01 | 20.4 | 2.44
2017-05-04 | 9:50 | 7.29 | 8.96 | 51 | 409 | 0.19753 | 0.01 | 15.4 | 1.85
2017-05-04 | 9:50 | 7.29 | 8.97 | 51 | 428 | 0.20691 | 0.01 | 13 | 1.55
2017-05-04 | 9:50 | 7.3 | 8.96 | 50.6 | 495 | 0.2406 | 0.01 | 9.7 | 1.16
2017-05-04 | 9:50 | 7.31 | 8.97 | 50.2 | 546 | 0.26603 | 0.01 | 0 | 0
2017-05-04 | 9:50 | 7.31 | 8.97 | 50.1 | 550 | 0.26803 | 0.01 | 0 | 0
2017-05-04 | 9:50 | 7.31 | 8.97 | 51 | 520 | 0.25315 | 0.01 | 0 | 0
2017-05-04 | 9:50 | 7.32 | 8.97 | 50.7 | 543 | 0.26435 | 0.01 | 0 | 0
2017-05-04 | 9:50 | 7.32 | 8.97 | 51 | 505 | 0.24556 | 0.01 | 0 | 0
2017-05-04 | 9:50 | 7.33 | 8.96 | 51 | 505 | 0.24538 | 0.01 | 0 | 0
2017-05-04 | 9:50 | 7.33 | 8.96 | 51 | 522 | 0.25415 | 0.01 | 0 | 0
2017-05-04 | 9:50 | 7.33 | 8.96 | 50.8 | 440 | 0.21324 | 0.01 | 0 | 0
2017-05-04 | 9:50 | 7.34 | 8.97 | 51 | 477 | 0.23131 | 0.01 | 0 | 0
2017-05-04 | 9:50 | 7.36 | 8.96 | 50.8 | 277 | 0.13304 | 0.01 | 0 | 0
2017-05-04 | 9:50 | 7.37 | 8.96 | 50.7 | 377 | 0.18173 | 0.01 | 0 | 0
2017-05-04 | 9:50 | 7.37 | 8.96 | 50.8 | 452 | 0.21927 | 0.01 | 0 | 0
2017-05-04 | 9:50 | 7.38 | 8.97 | 50.5 | 553 | 0.26936 | 0.01 | 0 | 0
2017-05-04 | 9:50 | 7.39 | 8.97 | 50.7 | 560 | 0.27322 | 0.01 | 0 | 0
2017-05-04 | 9:50 | 7.39 | 8.96 | 50.5 | 562 | 0.27378 | 0.01 | 0 | 0
2017-05-04 | 9:50 | 7.4 | 8.97 | 50.2 | 561 | 0.27328 | 0.01 | 0 | 0
2017-05-04 | 9:50 | 7.41 | 8.96 | 50.6 | 562 | 0.27422 | 0.01 | 0 | 0
2017-05-04 | 9:50 | 7.41 | 8.97 | 50.5 | 558 | 0.27214 | 0.01 | 0 | 0
2017-05-04 | 9:50 | 7.42 | 8.96 | 50.9 | 560 | 0.27314 | 0.01 | 0 | 0
2017-05-04 | 9:50 | 7.43 | 8.97 | 50 | 560 | 0.27279 | 0.01 | 0 | 0
2017-05-04 | 9:50 | 7.43 | 8.97 | 50.1 | 562 | 0.27378 | 0.01 | 0 | 0
2017-05-04 | 9:50 | 7.44 | 8.97 | 50.1 | 561 | 0.27373 | 0.01 | 0 | 0
2017-05-04 | 9:50 | 7.45 | 9 | 48.3 | 559 | 0.27251 | 0.01 | 0 | 0
2017-05-04 | 9:50 | 7.47 | 9.03 | 47 | 561 | 0.27353 | 0.01 | 0 | 0
2017-05-04 | 9:50 | 7.47 | 8.97 | 50.3 | 953 | 0.47287 | 0.01 | 0 | 0
2017-05-04 | 9:50 | 7.44 | 8.98 | 50.4 | 1015 | 0.50522 | 0.01 | 0 | 0
2017-05-04 | 9:50 | 7.37 | 8.97 | 50.6 | 1013 | 0.50377 | 0.01 | 25.9 | 3.09
2017-05-04 | 9:50 | 7.31 | 8.96 | 51 | 941 | 0.4667 | 0.01 | 46.5 | 5.55
2017-05-04 | 9:50 | 7.26 | 8.96 | 51.7 | 605 | 0.29583 | 0.01 | 77.6 | 9.3
2017-05-04 | 9:50 | 7.24 | 8.96 | 51.4 | 649 | 0.31766 | 0.01 | 81.3 | 9.75
2017-05-04 | 9:50 | 7.24 | 8.96 | 51 | 294 | 0.14093 | 0.01 | 91.4 | 10.98
2017-05-04 | 9:50 | 7.24 | 8.97 | 51.2 | 316 | 0.15187 | 0.01 | 97.9 | 11.75
2017-05-04 | 9:50 | 7.24 | 8.96 | 51.1 | 435 | 0.21068 | 0.01 | 91.8 | 11.02
2017-05-04 | 9:50 | 7.24 | 8.95 | 50.9 | 217 | 0.10355 | 0.01 | 92.4 | 11.11
2017-05-04 | 9:50 | 7.24 | 8.97 | 50.9 | 211 | 0.10084 | 0.01 | 85.7 | 10.29
2017-05-04 | 9:50 | 7.24 | 8.97 | 50.7 | 236 | 0.11308 | 0.01 | 76.7 | 9.22
2017-05-04 | 9:50 | 7.25 | 8.97 | 50.6 | 134 | 0.063627 | 0.01 | 55.7 | 6.69
2017-05-04 | 9:50 | 7.26 | 8.97 | 50.6 | 177 | 0.08427 | 0.01 | 50.7 | 6.09
2017-05-04 | 9:51 | 7.26 | 8.96 | 50.7 | 275 | 0.13162 | 0.01 | 46.1 | 5.54
2017-05-04 | 9:51 | 7.27 | 8.97 | 50.4 | 283 | 0.13587 | 0.01 | 40 | 4.81
2017-05-04 | 9:51 | 7.27 | 8.98 | 50.4 | 368 | 0.17729 | 0.01 | 28.3 | 3.4
2017-05-04 | 9:51 | 7.28 | 8.97 | 50.5 | 410 | 0.19834 | 0.01 | 19.7 | 2.36
2017-05-04 | 9:51 | 7.28 | 8.97 | 50.6 | 515 | 0.25042 | 0.01 | 15.3 | 1.83
2017-05-04 | 9:51 | 7.29 | 8.97 | 50.5 | 522 | 0.25415 | 0.01 | 12.8 | 1.53
2017-05-04 | 9:51 | 7.29 | 8.97 | 50.4 | 518 | 0.25193 | 0.01 | 9 | 1.07
2017-05-04 | 9:51 | 7.3 | 8.97 | 50.8 | 527 | 0.25626 | 0.01 | 0 | 0
2017-05-04 | 9:51 | 7.31 | 8.97 | 50.8 | 522 | 0.25419 | 0.01 | 0 | 0
2017-05-04 | 9:51 | 7.31 | 8.96 | 51 | 488 | 0.23701 | 0.01 | 0 | 0
2017-05-04 | 9:51 | 7.31 | 8.96 | 50.6 | 491 | 0.23849 | 0.01 | 0 | 0
2017-05-04 | 9:51 | 7.32 | 8.96 | 50.5 | 489 | 0.23763 | 0.01 | 0 | 0
2017-05-04 | 9:51 | 7.32 | 8.97 | 50.5 | 430 | 0.20809 | 0.01 | 0 | 0
2017-05-04 | 9:51 | 7.33 | 8.97 | 50.2 | 214 | 0.10206 | 0.01 | 0 | 0
2017-05-04 | 9:51 | 7.33 | 8.97 | 50.8 | 399 | 0.1926 | 0.01 | 0 | 0
2017-05-04 | 9:51 | 7.34 | 8.97 | 50.6 | 420 | 0.20335 | 0.01 | 0 | 0
2017-05-04 | 9:51 | 7.35 | 8.96 | 50.9 | 417 | 0.2018 | 0.01 | 0 | 0
2017-05-04 | 9:51 | 7.36 | 8.96 | 50.4 | 507 | 0.24663 | 0.01 | 0 | 0
2017-05-04 | 9:51 | 7.37 | 8.96 | 50.6 | 541 | 0.26364 | 0.01 | 0 | 0
2017-05-04 | 9:51 | 7.38 | 8.96 | 50.5 | 557 | 0.27142 | 0.01 | 0 | 0
2017-05-04 | 9:51 | 7.38 | 8.97 | 50.8 | 556 | 0.27107 | 0.01 | 0 | 0
2017-05-04 | 9:51 | 7.39 | 8.97 | 50.7 | 562 | 0.27404 | 0.01 | 0 | 0
2017-05-04 | 9:51 | 7.39 | 8.97 | 50.5 | 565 | 0.27574 | 0.01 | 0 | 0
2017-05-04 | 9:51 | 7.4 | 8.97 | 50.6 | 552 | 0.26891 | 0.01 | 0 | 0
2017-05-04 | 9:51 | 7.41 | 8.97 | 50.2 | 551 | 0.26854 | 0.01 | 0 | 0
2017-05-04 | 9:51 | 7.42 | 8.98 | 49.7 | 552 | 0.26894 | 0.01 | 0 | 0
2017-05-04 | 9:51 | 7.43 | 8.98 | 49.8 | 552 | 0.26925 | 0.01 | 0 | 0
2017-05-04 | 9:51 | 7.43 | 8.97 | 50.1 | 553 | 0.2695 | 0.01 | 0 | 0
2017-05-04 | 9:51 | 7.43 | 8.99 | 49 | 1008 | 0.50151 | 0.01 | 0 | 0
2017-05-04 | 9:51 | 7.41 | 8.99 | 49 | 1024 | 0.50935 | 0.01 | 0 | 0
2017-05-04 | 9:51 | 7.37 | 8.98 | 49.8 | 1005 | 0.49983 | 0.01 | 2.6 | 0.31
2017-05-04 | 9:51 | 7.33 | 8.97 | 50.7 | 988 | 0.49103 | 0.01 | 28 | 3.35
2017-05-04 | 9:51 | 7.28 | 8.94 | 51.7 | 943 | 0.46791 | 0.01 | 56.8 | 6.8
2017-05-04 | 9:51 | 7.25 | 8.97 | 51 | 565 | 0.27549 | 0.01 | 73 | 8.76
2017-05-04 | 9:51 | 7.24 | 8.96 | 51.3 | 492 | 0.23874 | 0.01 | 85.5 | 10.26
2017-05-04 | 9:51 | 7.24 | 8.96 | 50.8 | 411 | 0.19847 | 0.01 | 81.4 | 9.77
2017-05-04 | 9:51 | 7.24 | 8.97 | 50.6 | 385 | 0.18572 | 0.01 | 85.5 | 10.27
2017-05-04 | 9:51 | 7.24 | 8.96 | 50.6 | 258 | 0.12352 | 0.01 | 89.4 | 10.74
2017-05-04 | 9:51 | 7.24 | 8.97 | 50.7 | 195 | 0.09285 | 0.01 | 93.9 | 11.29
2017-05-04 | 9:51 | 7.24 | 8.96 | 50.6 | 200 | 0.095119 | 0.01 | 90.5 | 10.87
2017-05-04 | 9:51 | 7.25 | 8.96 | 50.5 | 110 | 0.051952 | 0.01 | 81.5 | 9.79
2017-05-04 | 9:51 | 7.25 | 8.97 | 50.4 | 150 | 0.071072 | 0.01 | 55.1 | 6.62
2017-05-04 | 9:51 | 7.26 | 8.97 | 50.4 | 154 | 0.073033 | 0.01 | 44.3 | 5.32
2017-05-04 | 9:51 | 7.26 | 8.97 | 50.2 | 197 | 0.093693 | 0.01 | 36.6 | 4.4
2017-05-04 | 9:51 | 7.26 | 8.97 | 50.3 | 246 | 0.11779 | 0.01 | 21.4 | 2.57
2017-05-04 | 9:51 | 7.27 | 8.97 | 50.5 | 315 | 0.15129 | 0.01 | 14.1 | 1.7
2017-05-04 | 9:51 | 7.27 | 8.97 | 50.2 | 339 | 0.16334 | 0.01 | 10 | 1.2
2017-05-04 | 9:51 | 7.28 | 8.97 | 50.2 | 355 | 0.17103 | 0.01 | 0 | 0
2017-05-04 | 9:51 | 7.28 | 8.97 | 50.3 | 455 | 0.22045 | 0.01 | 0 | 0
2017-05-04 | 9:51 | 7.29 | 8.97 | 50.4 | 428 | 0.20738 | 0.01 | 0 | 0
2017-05-04 | 9:51 | 7.29 | 8.97 | 50.1 | 461 | 0.22352 | 0.01 | 0 | 0
2017-05-04 | 9:51 | 7.3 | 8.97 | 50.3 | 490 | 0.2379 | 0.01 | 0 | 0
2017-05-04 | 9:51 | 7.31 | 8.97 | 50.8 | 404 | 0.19529 | 0.01 | 0 | 0
2017-05-04 | 9:51 | 7.31 | 8.96 | 50.5 | 276 | 0.13248 | 0.01 | 0 | 0
2017-05-04 | 9:51 | 7.31 | 8.96 | 50.7 | 435 | 0.21077 | 0.01 | 0 | 0
2017-05-04 | 9:51 | 7.32 | 8.97 | 50.6 | 432 | 0.20924 | 0.01 | 0 | 0
2017-05-04 | 9:51 | 7.32 | 8.96 | 50.5 | 381 | 0.18388 | 0.01 | 0 | 0
2017-05-04 | 9:51 | 7.33 | 8.96 | 50.4 | 354 | 0.17064 | 0.01 | 0 | 0
2017-05-04 | 9:51 | 7.33 | 8.96 | 50.6 | 426 | 0.20615 | 0.01 | 0 | 0
2017-05-04 | 9:52 | 7.34 | 8.97 | 50.1 | 452 | 0.21888 | 0.01 | 0 | 0
2017-05-04 | 9:52 | 7.35 | 8.97 | 50.3 | 451 | 0.21847 | 0.01 | 0 | 0
2017-05-04 | 9:52 | 7.36 | 8.97 | 50.2 | 514 | 0.25015 | 0.01 | 0 | 0
2017-05-04 | 9:52 | 7.36 | 8.97 | 49.9 | 504 | 0.24492 | 0.01 | 0 | 0
2017-05-04 | 9:52 | 7.37 | 8.98 | 49.8 | 485 | 0.23565 | 0.01 | 0 | 0
2017-05-04 | 9:52 | 7.37 | 8.97 | 50 | 558 | 0.27192 | 0.01 | 0 | 0
2017-05-04 | 9:52 | 7.38 | 8.99 | 49.4 | 559 | 0.27247 | 0.01 | 0 | 0
2017-05-04 | 9:52 | 7.39 | 8.99 | 49.2 | 548 | 0.26704 | 0.01 | 0 | 0
2017-05-04 | 9:52 | 7.41 | 8.97 | 49.5 | 576 | 0.28087 | 0.01 | 0 | 0
2017-05-04 | 9:52 | 7.42 | 8.99 | 49.2 | 532 | 0.25921 | 0.01 | 0 | 0
2017-05-04 | 9:52 | 7.44 | 9 | 49 | 551 | 0.26841 | 0.01 | 0 | 0
2017-05-04 | 9:52 | 7.46 | 9.01 | 48.4 | 547 | 0.26668 | 0.01 | 0 | 0
2017-05-04 | 9:52 | 7.48 | 9.01 | 48.5 | 577 | 0.28143 | 0.01 | 0 | 0
2017-05-04 | 9:52 | 7.5 | 9.01 | 47.9 | 568 | 0.27694 | 0.01 | 0 | 0
2017-05-04 | 9:52 | 7.52 | 9 | 49 | 811 | 0.39999 | 0.01 | 0 | 0
2017-05-04 | 9:52 | 7.47 | 8.98 | 49.5 | 974 | 0.48357 | 0.01 | 0 | 0
2017-05-04 | 9:52 | 7.39 | 8.96 | 50.3 | 996 | 0.49488 | 0.01 | 22.3 | 2.66
2017-05-04 | 9:52 | 7.33 | 8.95 | 50.6 | 972 | 0.48278 | 0.01 | 41.3 | 4.93
2017-05-04 | 9:52 | 7.27 | 8.95 | 51.1 | 804 | 0.39642 | 0.01 | 78.4 | 9.39
2017-05-04 | 9:52 | 7.26 | 8.95 | 51.2 | 517 | 0.25153 | 0.01 | 79.3 | 9.52
2017-05-04 | 9:52 | 7.26 | 8.95 | 51.3 | 540 | 0.26309 | 0.01 | 83.9 | 10.07
2017-05-04 | 9:52 | 7.26 | 8.95 | 50.9 | 471 | 0.22865 | 0.01 | 90.4 | 10.85
2017-05-04 | 9:52 | 7.27 | 8.96 | 51 | 414 | 0.20021 | 0.01 | 94.2 | 11.31
2017-05-04 | 9:52 | 7.27 | 8.95 | 50.8 | 452 | 0.21896 | 0.01 | 94.7 | 11.35
2017-05-04 | 9:52 | 7.27 | 8.94 | 51.1 | 239 | 0.11424 | 0.01 | 88.9 | 10.68
2017-05-04 | 9:52 | 7.28 | 8.95 | 50.5 | 186 | 0.08846 | 0.01 | 80.2 | 9.63
2017-05-04 | 9:52 | 7.28 | 8.95 | 50.4 | 183 | 0.087279 | 0.01 | 73.3 | 8.8
2017-05-04 | 9:52 | 7.29 | 8.96 | 50.8 | 166 | 0.079088 | 0.01 | 57.2 | 6.87
2017-05-04 | 9:52 | 7.29 | 8.96 | 50.5 | 235 | 0.11233 | 0.01 | 51.9 | 6.22
2017-05-04 | 9:52 | 7.3 | 8.96 | 50.3 | 218 | 0.10389 | 0.01 | 47 | 5.64
2017-05-04 | 9:52 | 7.31 | 8.96 | 50.5 | 308 | 0.14789 | 0.01 | 44.8 | 5.37
2017-05-04 | 9:52 | 7.31 | 8.96 | 50.6 | 327 | 0.15747 | 0.01 | 38.7 | 4.64
2017-05-04 | 9:52 | 7.32 | 8.96 | 50.4 | 445 | 0.21568 | 0.01 | 30.8 | 3.69
2017-05-04 | 9:52 | 7.32 | 8.96 | 50.4 | 447 | 0.21661 | 0.01 | 24 | 2.87
2017-05-04 | 9:52 | 7.33 | 8.97 | 50 | 470 | 0.2278 | 0.01 | 16.6 | 1.98
2017-05-04 | 9:52 | 7.33 | 8.96 | 50 | 512 | 0.24893 | 0.01 | 14 | 1.67
2017-05-04 | 9:52 | 7.34 | 8.97 | 50.3 | 405 | 0.19599 | 0.01 | 10.4 | 1.24
2017-05-04 | 9:52 | 7.34 | 8.95 | 50.6 | 490 | 0.23791 | 0.01 | 0 | 0
2017-05-04 | 9:52 | 7.34 | 8.95 | 50.7 | 442 | 0.21407 | 0.01 | 0 | 0
2017-05-04 | 9:52 | 7.35 | 8.95 | 50.7 | 385 | 0.18603 | 0.01 | 0 | 0
2017-05-04 | 9:52 | 7.36 | 8.96 | 50.6 | 410 | 0.19806 | 0.01 | 0 | 0
2017-05-04 | 9:52 | 7.36 | 8.95 | 50.8 | 469 | 0.22775 | 0.01 | 0 | 0
2017-05-04 | 9:52 | 7.37 | 8.96 | 50.7 | 351 | 0.16897 | 0.01 | 0 | 0
2017-05-04 | 9:52 | 7.37 | 8.96 | 50.6 | 399 | 0.1929 | 0.01 | 0 | 0
2017-05-04 | 9:52 | 7.39 | 8.95 | 50.7 | 350 | 0.16842 | 0.01 | 0 | 0
2017-05-04 | 9:52 | 7.4 | 8.95 | 50.2 | 337 | 0.16215 | 0.01 | 0 | 0
2017-05-04 | 9:52 | 7.41 | 8.95 | 50.4 | 507 | 0.24643 | 0.01 | 0 | 0
2017-05-04 | 9:52 | 7.42 | 8.95 | 50.3 | 541 | 0.26334 | 0.01 | 0 | 0
2017-05-04 | 9:52 | 7.43 | 8.95 | 50.5 | 549 | 0.26772 | 0.01 | 0 | 0
2017-05-04 | 9:52 | 7.43 | 8.95 | 50.5 | 562 | 0.27392 | 0.01 | 0 | 0
2017-05-04 | 9:52 | 7.44 | 8.96 | 50.3 | 559 | 0.27251 | 0.01 | 0 | 0
2017-05-04 | 9:52 | 7.45 | 8.96 | 50.9 | 556 | 0.27119 | 0.01 | 0 | 0
2017-05-04 | 9:52 | 7.46 | 8.96 | 50.4 | 554 | 0.27014 | 0.01 | 0 | 0
2017-05-04 | 9:52 | 7.47 | 8.96 | 50 | 549 | 0.2676 | 0.01 | 0 | 0
2017-05-04 | 9:52 | 7.47 | 8.97 | 49.7 | 551 | 0.26837 | 0.01 | 0 | 0
2017-05-04 | 9:52 | 7.48 | 8.97 | 50.1 | 559 | 0.27245 | 0.01 | 0 | 0
2017-05-04 | 9:52 | 7.49 | 8.97 | 49.3 | 753 | 0.3704 | 0.01 | 0 | 0
2017-05-04 | 9:52 | 7.47 | 8.98 | 48.5 | 1033 | 0.51407 | 0.01 | 0 | 0
2017-05-04 | 9:52 | 7.43 | 8.99 | 49.1 | 1026 | 0.51086 | 0.01 | 0 | 0
2017-05-04 | 9:52 | 7.39 | 8.97 | 49.4 | 1033 | 0.51401 | 0.01 | 18.6 | 2.22
2017-05-04 | 9:52 | 7.34 | 8.95 | 50.4 | 1018 | 0.5066 | 0.01 | 33.4 | 3.99
2017-05-04 | 9:53 | 7.29 | 8.95 | 51.2 | 743 | 0.36526 | 0.01 | 62.6 | 7.49
2017-05-04 | 9:53 | 7.27 | 8.97 | 50.5 | 555 | 0.27042 | 0.01 | 69.9 | 8.38
2017-05-04 | 9:53 | 7.27 | 8.96 | 50.7 | 418 | 0.20227 | 0.01 | 78.6 | 9.43
2017-05-04 | 9:53 | 7.27 | 8.96 | 50.9 | 228 | 0.10895 | 0.01 | 86.6 | 10.4
2017-05-04 | 9:53 | 7.28 | 8.96 | 50.6 | 239 | 0.11443 | 0.01 | 84.9 | 10.2
2017-05-04 | 9:53 | 7.28 | 8.93 | 50.8 | 209 | 0.099708 | 0.01 | 87.7 | 10.53
2017-05-04 | 9:53 | 7.28 | 8.95 | 50.7 | 219 | 0.10469 | 0.01 | 69.2 | 8.3
2017-05-04 | 9:53 | 7.27 | 8.95 | 50.6 | 211 | 0.10052 | 0.01 | 59.3 | 7.12
2017-05-04 | 9:53 | 7.27 | 8.95 | 50.5 | 183 | 0.087 | 0.01 | 54.1 | 6.5
2017-05-04 | 9:53 | 7.28 | 8.96 | 50.1 | 162 | 0.076849 | 0.01 | 49.8 | 5.98
2017-05-04 | 9:53 | 7.28 | 8.96 | 50.2 | 216 | 0.10292 | 0.01 | 45.6 | 5.47
2017-05-04 | 9:53 | 7.29 | 8.96 | 50.3 | 171 | 0.081496 | 0.01 | 39.7 | 4.76
2017-05-04 | 9:53 | 7.29 | 8.95 | 50.1 | 236 | 0.11292 | 0.01 | 28.1 | 3.37
2017-05-04 | 9:53 | 7.3 | 8.97 | 50 | 263 | 0.12612 | 0.01 | 17.8 | 2.13
2017-05-04 | 9:53 | 7.31 | 8.97 | 50 | 257 | 0.12308 | 0.01 | 13.9 | 1.67
2017-05-04 | 9:53 | 7.31 | 8.96 | 50 | 279 | 0.13394 | 0.01 | 11.3 | 1.36
2017-05-04 | 9:53 | 7.32 | 8.97 | 50.2 | 378 | 0.18228 | 0.01 | 0 | 0
2017-05-04 | 9:53 | 7.32 | 8.96 | 49.2 | 370 | 0.17845 | 0.01 | 0 | 0
2017-05-04 | 9:53 | 7.33 | 9 | 48.1 | 338 | 0.16256 | 0.01 | 0 | 0
2017-05-04 | 9:53 | 7.33 | 8.99 | 49.5 | 382 | 0.18449 | 0.01 | 0 | 0